## Field Directory
Content and Layout of the Annual Electric Generator Report (EIA-860) Data Files for 2019
Field Name | Form EIA-860 Schedule | Form EIA-860 Line Number | Description | Notes | Utility | Plant | Generator / Operable | Generator / Proposed | Generator / Retired and Canceled | Wind / Operable | Wind / Retired and Canceled | Solar / Operable | Solar / Retired and Canceled | Energy Storage / Operable | Energy Storage / Retired and Canceled | MultiFuel / Operable | MultiFuel / Proposed | MultiFuel / Retired and Canceled | Ownership | EnviroAssoc / Boiler Generator | EnviroAssoc / Boiler Cooling | EnviroAssoc / Boiler Particulate Matter | EnviroAssoc / Boiler SO2 | EnviroAssoc / Boiler Nox | EnviroAssoc / Boiler Mercury | EnviroAssoc / Boiler Stack Flue | EnviroAssoc / Emissions Control Equipment | EnviroEquip / Emission Standards & Strategies | EnviroEquip / Boiler Info & Design Parameters | EnviroEquip / Cooling | EnviroEquip / FGP | EnviroEquip / FGD | EnviroEquip / StackFlue
Utility ID |  |  | EIA-assigned identification number for the company that is responsible for the day-to-day operations of the generator |  | x | x | x | x | x | x | x | x | x | x | x | x | x | x | x | x | x | x | x | x | x | x | x | x | x | x | x | x | x
Utility Name | 1 | 3 | Legal name of the company that is responsible for the day-to-day operations of the generator |  | x | x | x | x | x | x | x | x | x | x | x | x | x | x | x | x | x | x | x | x | x | x | x | x | x | x | x | x | x
Street Address | 1 | 3 | Street address of the operator/owner |  | x
City | 1 | 3 | Name of the city in which operator/owner is located |  | x
State | 1 | 3 | State of the operator/owner |  | x
Zip | 1 | 3 | Zip code of the operator/owner |  | x
Owner? | 1 | 4 | Is the reporting entity an owner of power plants reported on Schedule 2 of the form? | Yes / No | x
Operator? | 1 | 4 | Is the reporting entity an operator of power plants reported on Schedule 2 of the form? | Yes / No | x
Asset Manager? | 1 | 4 | Is the reporting entity an asset manager of power plants reported on Schedule 2 of the form? | Yes / No | x
Other Reltionships with Plants Reported on Form? | 1 | 4 | Does the reporting entity have any other relationship to the power plants reported on Schedule 2 of the form? | Yes / No | x
Entity Type | 1 | 5 | Entity type of principle owner | C = Cooperative I = Investor-Owned Utility Q = Independent Power Producer M = Municipally-Owned Utility P = Political Subdivision F = Federally-Owned Utility S = State-Owned Utility IND = Industrial COM = Commercial | x
Plant Code | 2 | 1 | EIA-assigned plant code |  |  | x | x | x | x | x | x | x | x | x | x | x | x | x | x | x | x | x | x | x | x | x | x | x | x | x | x | x | x
Plant Name | 2 | 1 | Plant name |  |  | x | x | x | x | x | x | x | x | x | x | x | x | x | x | x | x | x | x | x | x | x | x | x | x | x | x | x | x
Street Address | 2 | 2 | Plant street address |  |  | x
City | 2 | 2 | Plant city |  |  | x
State | 2 | 2 | Plant state |  |  | x | x | x | x | x | x | x | x | x | x | x | x | x | x | [8 empty] | x | x | x | x | x | x
Zip | 2 | 2 | Plant zip code |  |  | x
County | 2 | 2 | Plant County |  |  | x | x | x | x | x | x | x | x | x | x | x | x | x
Latitude | 2 | 3 | The latitude of a plant's coordinates |  |  | x
Longitude | 2 | 3 | The longitude of a plant's coordinates |  |  | x
NERC Region | 2 | 4 | NERC region in which the plant is located | See Reference Table 30 |  | x
Balancing Authority Code | 2 | 5 | The plant's balancing authority | 5 character code |  | x
Balancing Authority Name | 2 | 5 | The plant's balancing authority | A balancing authority manages supply, demand, and interchanges within an electrically defined area. |  | x
Name of Water Source | 2 | 6 | Name of water source associater with the plant |  |  | x
Primary Purpose (NAICS Code) | 2 | 8 | North American Industry Classification System (NAICS) code that best describes the primary purpose of the reporting plant | See Reference Table 29 |  | x
Regulatory Status |  |  | Indicates whether the plant is regulated or non-regulated | RE = Regulated NR = Non-regulated |  | x
Sector |  |  | Plant-level sector name, designated by the primary purpose, regulatory status and plant-level combined heat and power status | Commercial; Electric Utility; Industrial; Non-Combined Heat and Power Independent Power Producer (IPP); Combined Heat and Power (IPP CHP) |  | x | x | x | x | x | x | x | x | x | x | x | x | x
Sector Name |  |  | Plant-level sector number, designated by the primary purpose, regulatory status and plant-level combined heat and power status | 1 = Electric Utility 2 = Independent Power Producer, Non-Combined Heat and Power 3 = Independent Power Producer, Combined Heat and Power 4 = Commercial, Non-Combined Heat and Power 5 = Commercial, Combined Heat and Power 6 = Industrial, Non-Combined Heat and Power 7 = Industrial, Combined Heat and Power |  | x | x | x | x | x | x | x | x | x | x | x | x | x
FERC Cogeneration Status | 2 | 9a | Indicates of whether the plant has FERC qualifying facility cogenerator status | Yes / No |  | x
FERC Cogeneration Docket Number | 2 | 9b | The docket number relating to the FERC qualifying facility cogenerator status |  |  | x
FERC Small Power Producer Status | 2 | 10a | Indicates of whether the plant has FERC qualifying facility small power producer status | Yes / No |  | x
FERC Small Power Producer Docket Number | 2 | 10b | The docket number relating to the FERC qualifying facility small power producer status |  |  | x
FERC Exempt Wholesale Generator Status | 2 | 11a | Indicates of whether the plant has FERC qualifying facility exempt wholesale generator status | Yes / No |  | x
FERC Exempt Wholesale Generator Docket Number | 2 | 11b | The docket number relating to the FERC qualifying facility exempt wholesale generator status |  |  | x
Ash Impoundment? | 2 | 12a | Is there an ash impoundment (e.g. pond, reservoir) at the plant? | Yes / No |  | x
Ash Impoundment Lined? | 2 | 12b | If there is an ash impoundment at the plant, is the impoundment lined? | Yes / No |  | x
Ash Impoundment Status | 2 | 12c | If there is an ash impoundment at the plant, the ash impoundment status as of December 31 of the reporting year | See Reference Table 1 |  | x
Transmission or Distribution System Owner | 2 | 13 | Name of the owner of the transmission or distribution system to which the plant is interconnected |  |  | x
Transmission or Distribution System Owner ID | 2 | 13 | EIA-assigned code for owner of transmission/distribution system to which the plant is interconnected |  |  | x
Transmission or Distribution System Owner State | 2 | 13 | State location for owner of transmission/distribution system to which the plant is interconnected |  |  | x
Grid Voltage (kV) | 2 | 14 | Plant's grid voltage at point of interconnection to transmission or distibution facilities | If the plant is interconnected to more than three transmission / distriubtion facilites, the three highest grid voltages are reported |  | x
Grid Voltage 2 (kV) | 2 | 14 | Plant's grid voltage at point of interconnection to transmission or distibution facilities | If the plant is interconnected to more than three transmission / distriubtion facilites, the three highest grid voltages are reported |  | x
Grid Voltage 3 (kV) | 2 | 14 | Plant's grid voltage at point of interconnection to transmission or distibution facilities | If the plant is interconnected to more than three transmission / distriubtion facilites, the three highest grid voltages are reported |  | x
Energy Storage? | 2 | 15 | Indicates if the facility have energy storage capabilities | Yes / No |  | x
Natural Gas LDC Name | 2 | 16a | Names of Local Distribution Company (LDC), connected to natural gas burning power plants |  |  | x
Natural Gas Pipeline Name 1 | 2 | 16b | The name of the owner or operator of natural gas pipeline that connects directly to this facility or that connects to a lateral pipeline owned by this facility |  |  | x
Natural Gas Pipeline Name 2 | 2 | 16b | The name of the owner or operator of natural gas pipeline that connects directly to this facility or that connects to a lateral pipeline owned by this facility |  |  | x
Natural Gas Pipeline Name 3 | 2 | 16b | The name of the owner or operator of natural gas pipeline that connects directly to this facility or that connects to a lateral pipeline owned by this facility |  |  | x
Pipeline Notes | 2 | 16b | Additional owner or operator of natural gas pipeline |  |  | x
Natural Gas Storage | 2 | 16c | Indicates if the facility have on-site storage of natural gas | Yes / No |  | x
Liquefied Natural Gas Storage | 2 | 16d | Indicates if the facility have the capability to store the natural gas in the form of liquefied natural gas | Yes / No |  | x
Generator ID | 3A | 1 | Generator identification number |  |  |  | x | x | x | x | x | x | x | x | x | x | x | x | x | x
Technology |  |  | High level description of the technology used by the generator to produce electricity |  |  |  | x | x | x | x | x | x | x | x | x | x | x | x
Prime Mover | 3A | 2 | EIA assigned code for the prime mover (i.e. the engine, turbine, water wheel, or similar machine that drives an electric generator) | See Reference Table 2 |  |  | x | x | x | x | x | x | x | x | x | x | x | x
Unit Code | 3A | 3 | All generators that operate as a unit have the same unit code | Blank if the generator does not operate as a single unit with another generator |  |  | x | x | x
Ownership | 3A | 4 | Identifies the ownership for each generator | See Reference Table 3 |  |  | x | x | x
Duct Burners | 3A | 5 | Indicates whether the unit has duct-burners for supplementary firing of the turbine exhaust gas | Yes / No |  |  | x | x | x
Can Bypass Heat Recovery Steam Generator? | 3A | 6 | Can this generator operate while bypassing the heat recovery steam generator? | Yes / No |  |  | x | x | x
RTO/ISO LMP Node Designation | 3A | 7a | The designation used to identify the price node in RTO/ISO Locational Marginal Price reports |  |  |  | x | x | x
RTO/ISO Location Designation for Reporting Wholesale Sales Data to FERC | 3A | 7b | The designation used to report ths specific location of the wholesale sales transactions to FERC for the Electric Quarterly Report |  |  |  | x | x | x
Nameplate Capacity (MW) | 3B, 3C | 1a | The highest value on the generator nameplate in megawatts rounded to the nearest tenth |  |  |  | x | x | x | x | x | x | x | x | x | x | x | x
Nameplate Power Factor | 3B, 3C | 1b | The nameplate power factor of the generator |  |  |  | x | x | x
Summer Capacity (MW) | 3B, 3C | 3B-2a, 3C-2 | The net summer capacity |  |  |  | x | x | x | x | x | x | x | x | x | x | x | x
Winter Capacity (MW) | 3B, 3C | 3B-2a, 3C-2 | The net winter capacity |  |  |  | x | x | x | x | x | x | x | x | x | x | x | x
DC Net Capacity (MW) | 3B | 2b | The net capacity of this photovoltaic generator in direct current under standard test conditions (STC) of 1000 W/m^2 solar irradiance and 25 degrees Celsius PV module temperature | [8 empty] | x | x
Minimum Load (MW) | 3B | 3 | The minimum load at which the generator can operate at continuosuly |  |  |  | x |  | x
Uprate or Derate Completed During Year | 3B | 4a | Was an uprate or derate completed on this generator during the reporting year? | Yes / No |  |  | x |  | x
Month Uprate or Derate Completed | 3B | 4b | The month when the uprate or derate was completed |  |  |  | x |  | x
Year Uprate or Derate Completed | 3B | 4b | The year when the uprate or derate was completed |  |  |  | x |  | x
Status | 3B, 3C | 3B-5a, 3C-3 | The operating status of the generator | See Reference Table 4 |  |  | x | x | x | x | x | x | x | x | x | x | x | x | x
Effective Month | 3C | 4 | The original effective month on which the generator was scheduled to start operation |  |  |  |  | x
Effective Year | 3C | 4 | The original effective year on which the generator was scheduled to start operation |  |  |  |  | x
Current Month | 3C | 5 | The most recently updated effective month on which the generator is scheduled to start operation |  |  |  |  | x | [8 empty] | x
Current Year | 3C | 5 | The most recently updated effective year on which the generator is scheduled to start operation |  |  |  |  | x | [8 empty] | x
Synchronized to Transmission Grid | 3B | 5b | Indicates whether standby generators (SB status) can be synchronized to the grid | Yes / No |  |  | x |  | x
Operating Month | 3B | 6 | Month the generator began commercial operation |  |  |  | x |  | x | x | x | x | x | x | x | x |  | x
Operating Year | 3B | 6 | Year the generator began commercial operation |  |  |  | x |  | x | x | x | x | x | x | x | x |  | x
Retirement Month | 3B | 7 | Month the generator retired | [5 empty] | x |  | x |  | x |  | x |  |  | x
Retirement Year | 3B | 7 | Year the generator retired | [5 empty] | x |  | x |  | x |  | x |  |  | x
Planned Retirement Month | 3B | 8 | Planned effective month of the scheduled retirement of the generator |  |  |  | x |  | x
Planned Retirement Year | 3B | 8 | Planned effective year of the scheduled retirement of the generator |  |  |  | x |  | x
Associated with Combined Heat and Power System | 3B, 3C | 3B-9, 3C-6 | Indicates whether the generator is associated with a combined heat and power system | Yes / No |  |  | x | x | x
Previously Canceled | 3C | 7 | Indicates whether the generator was previously reported as indefinitely postponed or canceled | Yes / No |  |  |  | x
Topping or Bottoming | 3B | 10 | If the generator is associated with a combined heat and power system, indicates whether the generator is part of a topping cycle or a bottoming cycle | T = Topping B = Bottoming |  |  | x |  | x
Energy Source 1 | 3B, 3C | 3B-11, 3C-8 | The code representing the most predominant type of energy that fuels the generator | See Reference Table 28 |  |  | x | x | x | [6 empty] | x | x | x
Energy Source 2 | 3B, 3C | 3B-13, 3C-9 | The code representing the second most predominant type of energy that fuels the generator | See Reference Table 28 |  |  | x | x | x | [6 empty] | x | x | x
Energy Source 3 | 3B, 3C | 3B-14, 3C-10 | The code representing the third most predominant type of energy that fuels the generator | See Reference Table 28 |  |  | x | x | x
Energy Source 4 | 3B, 3C | 3B-14, 3C-10 | The code representing the fourth most predominant type of energy that fuels the generator | See Reference Table 28 |  |  | x | x | x
Energy Source 5 | 3B, 3C | 3B-14, 3C-10 | The code representing the fifth most predominant type of energy that fuels the generator | See Reference Table 28 |  |  | x | x | x
Energy Source 6 | 3B, 3C | 3B-14, 3C-10 | The code representing the sixth most predominant type of energy that fuels the generator | See Reference Table 28 |  |  | x | x | x
Startup Source 1 | 3B | 12 | The code representing the first, second, third or fourth start-up and flame stabilization energy source used by the combustion unit(s) associated with this generator | See Reference Table 28 |  |  | x |  | x
Startup Source 2 | 3B | 12 | The code representing the first, second, third or fourth start-up and flame stabilization energy source used by the combustion unit(s) associated with this generator | See Reference Table 28 |  |  | x |  | x
Startup Source 3 | 3B | 12 | The code representing the first, second, third or fourth start-up and flame stabilization energy source used by the combustion unit(s) associated with this generator | See Reference Table 28 |  |  | x |  | x
Startup Source 4 | 3B | 12 | The code representing the first, second, third or fourth start-up and flame stabilization energy source used by the combustion unit(s) associated with this generator | See Reference Table 28 |  |  | x |  | x
Solid Fuel Gasification System? | 3B, 3C | 3B-15, 3C-14 | Indicates whether the generator is part of a solid fuel gasification system | Yes / No |  |  | x | x | x
Carbon Capture Technology? | 3B, 3C | 3B-18, 3C-15 | Indicates whether the generator uses carbon capture technology | Yes / No |  |  | x | x | x
Turbines, or Hydrokinetic Buoys | 3B, 3C | 3B-19, 3C-11 | Number of wind turbines, or hydrokinetic buoys |  |  |  | x | x | x | x | x
Time from Cold Shutdown to Full Load | 3B | 21 | The minimum amount of time required to bring the unit to full load from shutdown | 10M = 0 - 10 minutes 1H = 10 minutes - 1 hour 12H = 1 hour - 12 hours OVER = More than 12 hours |  |  | x |  | x
Fluidized Bed Technology? | 3B, 3C | 3B-23, 3C-12 | Indicates whether the generator uses fluidized bed technology | Yes / No |  |  | x | x | x
Pulverized Coal Technology? | 3B, 3C | 3B-23, 3C-12 | Indicates whether the generator uses pulverized coal technology | Yes / No |  |  | x | x | x
Stoker Technology? | 3B, 3C | 3B-23, 3C-12 | Indicates whether the generator uses stoker technology | Yes / No |  |  | x | x | x
Other Combustion Technology? | 3B, 3C | 3B-23, 3C-12 | Indicates whether the generator uses other combustion technologies | Yes / No |  |  | x | x | x
Subcritical Technology? | 3B, 3C | 3B-24, 3C-13 | Indicates whether the generator uses subcritical technology | Yes / No |  |  | x | x | x
Supercritical Technology? | 3B, 3C | 3B-24, 3C-13 | Indicates whether the generator uses supercritical technology | Yes / No |  |  | x | x | x
Ultrasupercritical Technology? | 3B, 3C | 3B-24, 3C-13 | Indicates whether the generator uses ultra-supercritical technology | Yes / No |  |  | x | x | x
Predominant Turbine Manufacturer | 3B | 25 | Predominant manufacturer of turbines at this generator | [6 empty] | x | x
Predominant Turbine Model Number | 3B | 26 | Predominant model number of turbines at this generator | [6 empty] | x | x
Design Wind Speed (mph) | 3B | 27a | Design average annual wind speed for turbines at this generator | If more than one value exists, the one that best represents the turbines | [5 empty] | x | x
Wind Quality Class | 3B | 27b | The wind quality calss for turbines at this generator | See Reference Table 5 | [5 empty] | x | x
Turbine Hub Height (Feet) | 3B | 28 | The hub height of turbines at this generator | If more than one value exists, the one that best represents the turbines | [5 empty] | x | x
Lenses / Mirrors? | 3B | 29 | Indicates whether lenses or mirrors are used at this solar generating unit | Yes / No | [7 empty] | x | x
Single-Axis Tracking? | 3B | 29 | Indicates whether single-axis tracking technologies are used at this solar generating unit | Yes / No | [7 empty] | x | x
Dual-Axis Tracking? | 3B | 29 | Indicates whether dual-axis tracking technologies are used at this solar generating unit | Yes / No | [7 empty] | x | x
Fixed Tilt? | 3B | 29 | Indicates whether fixed tilt technologies are used at this solar generating unit | Yes / No | [7 empty] | x | x
East West Fixed Tilt? | 3B | 29 | Indicates whether east west fixed tilt technologies are used at this solar generating unit | Yes / No | [7 empty] | x | x
Parabolic Trough? | 3B | 29 | Indicates whether parabolic trough technologies s are used at this solar generating unit | Yes / No | [7 empty] | x | x
Linear Fresnel? | 3B | 29 | Indicates whether linear fresnel technologies are used at this solar generating unit | Yes / No | [7 empty] | x | x
Power Tower? | 3B | 29 | Indicates whether power towers are used at this solar generating unit | Yes / No | [7 empty] | x | x
Dish Engine? | 3B | 29 | Indicates whether dish engines are used at this solar generating unit | Yes / No | [7 empty] | x | x
Other Solar Technology? | 3B | 29 | Indicates whether other solar technologies are used at this solar generating unit | Yes / No | [7 empty] | x | x
Azimuth Angle | 3B | 30a | Indicates the azimuth angle of the unit for fixed tilt or single-axis technologies | [8 empty] | x | x
Tilt Angle | 3B | 30b | Indicates the tilt angle of the unit for fixed tilt or single-axis technologies | [8 empty] | x | x
Crystalline Silicon? | 3B | 31 | Indicates whether any solar photovoltaic panels at this generator are made of crystalline silicon | Yes / No | [7 empty] | x | x
Thin-Film (CdTe)? | 3B | 31 | Indicates whether any solar photovoltaic panels at this generator are made of thin-film CdTe | Yes / No | [7 empty] | x | x
Thin-Film (A-Si)? | 3B | 31 | Indicates whether any solar photovoltaic panels at this generator are made of thin-film A-Si | Yes / No | [7 empty] | x | x
Thin-Film (CIGS)? | 3B | 31 | Indicates whether any solar photovoltaic panels at this generator are made of thin-film CIGS | Yes / No | [7 empty] | x | x
Thin-Film (Other)? | 3B | 31 | Indicates whether any solar photovoltaic panels at this generator are made of other thin-film material | Yes / No | [7 empty] | x | x
Other Materials? | 3B | 31 | Indicates whether any solar photovoltaic panels at this generator are made of other materials | Yes / No | [7 empty] | x | x
Net Metering Agreement? | 3B | 32a | Indicates if the output from this generator is part of a net metering agreement | Yes / No | [7 empty] | x | x
Net Metering DC Capacity (MW) | 3B | 32b | The DC capacity (in MW) that is part of a net metering agreement | [8 empty] | x | x
Virtual Net Metering Agreement? | 3B | 33a | Indicates if the output from this generator is part of a virtual net metering agreement | Yes / No | [7 empty] | x | x
Virtual Net Metering DC Capacity (MW) | 3B | 33b | The DC capacity (in MW) that is part of a net metering agreement | [8 empty] | x | x
Nameplate Energy Capacity (MWh) | 3B | 34 | The nameplate energy capacity | [10 empty] | x | x
Maximum Charge Rate (MW) | 3B | 35 | Maximum charge rate | [10 empty] | x | x
Maximum Discharge Rate (MW) | 3B | 36 | Maximum discharge rate | [10 empty] | x | x
Storage Technology 1 | 3B | 37 | Indicates the electro-chemical storage technology used for this battery applications | See Reference Table 31 | [9 empty] | x | x
Storage Technology 2 | 3B | 37 | Indicates the electro-chemical storage technology used for this battery applications | See Reference Table 31 | [9 empty] | x | x
Storage Technology 3 | 3B | 37 | Indicates the electro-chemical storage technology used for this battery applications | See Reference Table 31 | [9 empty] | x | x
Storage Technology 4 | 3B | 37 | Indicates the electro-chemical storage technology used for this battery applications | See Reference Table 31 | [9 empty] | x | x
Nameplate Reactive Power Rating (MVAR) | 3B | 38 | The nameplate reactive power rating for the energy storage device | [10 empty] | x | x
Storage Enclosure Type | 3B | 39 | The enclosure type that best describes where the generator is located | See Reference Table 32 | [9 empty] | x | x
Arbitrage | 3B | 40 | Indicates if this energy storage device served arbitrage applications during the reporting year | Yes / No | [9 empty] | x | x
Frequency Regulation | 3B | 40 | Indicates if this energy storage device served frequency regulation applications during the reporting year | Yes / No | [9 empty] | x | x
Load Following | 3B | 40 | Indicates if this energy storage device served load following applications during the reporting year | Yes / No | [9 empty] | x | x
Ramping / Spinning Reserve | 3B | 40 | Indicates if this energy storage device served ramping / spinning reserve applications during the reporting year | Yes / No | [9 empty] | x | x
Co-Located Renewable Firming | 3B | 40 | Indicates if this energy storage device served renewable firming applications during the reporting year | Yes / No | [9 empty] | x | x
Transmission and Distribution Deferral | 3B | 40 | Indicates if this energy storage device served renewable firming applications during the reporting year | Yes / No | [9 empty] | x | x
System Peak Shaving | 3B | 40 | Indicates if this energy storage device served system peak shaving applications during the reporting year | Yes / No | [9 empty] | x | x
Load Management | 3B | 40 | Indicates if this energy storage device served load management applications during the reporting year | Yes / No | [9 empty] | x | x
Voltage or Reactive Power Support | 3B | 40 | Indicates if this energy storage device served voltage or reactive power support applications during the reporting year | Yes / No | [9 empty] | x | x
Backup Power | 3B | 40 | Indicates if this energy storage device served backup power applications during the reporting year | Yes / No | [9 empty] | x | x
Excess Wind and Solar Generation | 3B | 40 | Indicates if this energy storage device was used to store excess wind/solar generation during the reporting year | Yes / No | [9 empty] | x | x
Planned Net Summer Capacity Uprate (MW) | 3B | 41a | Increase in summer capacity expected to be realized from the modification to the equipment |  |  |  | x
Planned Net Winter Capacity Uprate (MW) | 3B | 41b | Increase in winter capacity expected to be realized from the uprate modification to the equipment |  |  |  | x
Planned Uprate Month | 3B | 41c | Planned effective month that the generator is scheduled to enter operation after the uprate modification |  |  |  | x
Planned Uprate Year | 3B | 41c | Planned effective year that the generator is scheduled to enter operation after the uprate modification |  |  |  | x
Planned Net Summer Capacity Derate (MW) | 3B | 42a | Decrease in summer capacity expected to be realized from the derate modification to the equipment |  |  |  | x
Planned Net Winter Capacity Derate (MW) | 3B | 42b | Decrease in winter capacity expected to be realized from the derate modification to the equipment |  |  |  | x
Planned Derate Month | 3B | 42c | Planned effective month that the generator is scheduled to enter operation after the derate modification |  |  |  | x
Planned Derate Year | 3B | 42c | Planned effective year that the generator is scheduled to enter operation after the derate modification |  |  |  | x
Planned New Prime Mover | 3B | 43a | New prime mover for the planned repowered generator | See Reference Table 2 |  |  | x
Planned Energy Source 1 | 3B | 43b | New energy source code for the planned repowered generator | See Reference Table 28 |  |  | x
Planned New Nameplate Capacity (MW) | 3B | 43c | The expected new namplate capacity for the generator |  |  |  | x
Planned Repower Month | 3B | 43d | Planned effective month that the generator is scheduled to enter operation after the repowering is complete |  |  |  | x
Planned Repower Year | 3B | 43d | Planned effective year that the generator is scheduled to enter operation after the repowering is complete |  |  |  | x
Other Planned Modifications? | 3B | 44a | Indicates whether there are there other modifications planned for the generator | Yes / No |  |  | x
Other Modifications Month | 3B | 44b | Planned effective month that the generator is scheduled to enter commercial operation after any other planned modification is complete |  |  |  | x
Other Modifications Year | 3B | 44b | Planned effective year that the generator is scheduled to enter commercial operation after any other planned modofication is complete |  |  |  | x
Multiple Fuels? | 3B, 3C | 3B-45a, 3C-16 | Can the generator burn multiple fuels? | Yes / No |  |  | x | x | x | [6 empty] | x | x | x
Cofire Fuels? | 3B, 3C | 3B-45b, 3C-18a | Can the generator co-fire fuels? | Yes / No |  |  | x | x | x | [6 empty] | x | x | x
Cofire Energy Source 1 | 3B, 3C | 3B-45c, 3C-18b | The codes representing the type of fuel that will be co-fired | See Reference Table 28 | [11 empty] | x | x | x
Cofire Energy Source 2 | 3B, 3C | 3B-45c, 3C-18b | The codes representing the type of fuel that will be co-fired | See Reference Table 28 | [11 empty] | x | x | x
Cofire Energy Source 3 | 3B, 3C | 3B-45c, 3C-18b | The codes representing the type of fuel that will be co-fired | See Reference Table 28 | [11 empty] | x | x | x
Cofire Energy Source 4 | 3B, 3C | 3B-45c, 3C-18b | The codes representing the type of fuel that will be co-fired | See Reference Table 28 | [11 empty] | x | x | x
Cofire Energy Source 5 | 3B, 3C | 3B-45c, 3C-18b | The codes representing the type of fuel that will be co-fired | See Reference Table 28 | [11 empty] | x | x | x
Cofire Energy Source 6 | 3B, 3C | 3B-45c, 3C-18b | The codes representing the type of fuel that will be co-fired | See Reference Table 28 | [11 empty] | x | x | x
Switch Between Oil and Natural Gas? | 3B, 3C | 3B-46a, 3C-17 | Indicates whether the generator switch between oil and natural gas | Yes / No |  |  | x | x | x | [6 empty] | x | x | x
Switch When Operating? | 3B | 46b | Indicates whether the fuel switching generator can switch when operating | Yes / No | [11 empty] | x |  | x
Net Summer Capacity with Natural Gas (MW) | 3B | 47a | The maximum net summer output achievable when running on natural gas | [12 empty] | x |  | x
Net Winter Capacity with Natural Gas (MW) | 3B | 47b | The maximum net winter output achievable when running on natural gas | [12 empty] | x |  | x
Net Summer Capacity with Oil (MW) | 3B | 48a | The maximum net summer output achievable when running on oil | [12 empty] | x |  | x
Net Winter Capacity with Oil (MW) | 3B | 48b | The maximum net winter output achievable when running on oil | [12 empty] | x |  | x
Time to Switch From Gas to Oil | 3B | 49a | The time required to switch the generator from running 100 percent natural gas to running 100 percent oil | 1H = 0 to 1 hours 6H = Over 1 hours to 6 hours 24H = Over 6 hours to 24 hours 72H = Over 24 hours to 72 hours OVER = Over 72 hours UNK = Unknown or uncertain | [11 empty] | x |  | x
Time to Switch From Oil to Gas | 3B | 49b | The time required to switch the generator from running 100 percent oil to running 100 percent natural gas | 1H = 0 to 1 hours 6H = Over 1 hours to 6 hours 24H = Over 6 hours to 24 hours 72H = Over 24 hours to 72 hours OVER = Over 72 hours UNK = Unknown or uncertain | [11 empty] | x |  | x
Fuel Swithcing Limiting Factors? | 3B | 50a | Indicates whether there are factors that limit the generator's ability to switch between oil and natural gas | Yes / No | [11 empty] | x |  | x
Storage Limits? | 3B | 50b | Indicates whether limited on-site fuel storage is a factor that limits the generator's ability to switch between oil and natural gas | Yes / No | [11 empty] | x |  | x
Air Permit Limits? | 3B | 50b | Indicates whether aire permit limits are a factor that limits the generator's ability to switch between oil and natural gas | Yes / No | [11 empty] | x |  | x
Other Limits? | 3B | 50b | Indicates whether there are other factor that limits the generator's ability to switch between oil and natural gas | Yes / No | [11 empty] | x |  | x
Owner Name | 4 |  | Name of owner | [15 empty] | x
Owner Street Address | 4 |  | Steet address of owner | [15 empty] | x
Owner City | 4 |  | City of owner | [15 empty] | x
Owner State | 4 |  | State for owner | [15 empty] | x
Owner Zip | 4 |  | Zip code of owner | [15 empty] | x
Ownership ID | 4 |  | EIA-assigned owner's identification number | [15 empty] | x
Percent Owned | 4 |  | Percent of generator ownership | [15 empty] | x
Boiler ID | 6A | 1-1 | Boiler identification number | [16 empty] | x | x | x | x | x | x | x |  | x | x
Cooling ID | 6A | 1-3 | Cooling system identification number | [17 empty] | x | [8 empty] | x
Particulate Matter Control ID | 6A | 1-4 | Particulate matter control identification number | [18 empty] | x |  |  |  |  | x |  |  |  | x
SO2 Control ID | 6A | 1-5 | Sulfur dioxide control identification number | [19 empty] | x |  |  |  | x |  |  |  |  | x
NOx Control ID | 6A | 1-6 | Nitrogen oxide control identification number | [20 empty] | x |  |  | x
Mercury Control ID | 6A | 1-7 | Mercury control identification number | [21 empty] | x |  | x
Stack / Flue ID | 6A | 1-8 | Stack or flue identification number | [22 empty] | x | [6 empty] | x
Equipment Type | 6A | 2(A) | Type of emissions control equipment | See Reference Table 7 | [22 empty] | x
Acid Gas Control? | 6A | 2(F) | Indicates whether the emissions control equipment controls acid (HCl) gas | Yes / No | [22 empty] | x
Status | 6A | 2(G) | The operating status of the emissions control equipment | See Reference Table 8 | [22 empty] | x
Inservice Month | 6A | 2(H) | Month the emisions control equipment began commercial operation | [23 empty] | x
Inservice Year | 6A | 2(H) | Year the emisions control equipment began commercial operation | [23 empty] | x
Retirement Month | 6A | 2(I) | Month the emisions control equipment retired | [23 empty] | x
Retirement Year | 6A | 2(I) | Year the emisions control equipment retired | [23 empty] | x
Total Cost (Thousand Dollars) | 6A | 2(J) | The nominal installed cost for the existing emissions control equipment or the anticipated cost to bring the planned piece of emissions control equipment into commercial operation | [23 empty] | x
Type of Boiler | 6B | 2a | Indicates the standards under which the boiler is operating as described in the U.S. Environmental Protection Agency regulation under 40 CFR | See Reference Table 9 | [23 empty] | x | x
New Source Review | 6B | 2b | Indicates whether the boiler is subject to New Source Review requirements | Yes / No | [23 empty] | x
New Source Review Permit | 6B | 2c | New Source Review permit number | [24 empty] | x
New Source Review Month | 6B | 2c | Month of issued New Source Review permit | [24 empty] | x
New Source Review Year | 6B | 2c | Year of issued New Source Review permit | [24 empty] | x
Regulation Sulfur | 6B | 3a | Most stringent type of statute or regulation code under which the boiler is operating for sulfur dioxide control standards | FD = Federal ST = State LO = Local NA = Unvavailable or Unknown | [23 empty] | x
Standard Sulfur Rate | 6B | 3b | Numeric value for the unit of measurement specified by the most stringent sulfur dioxide regulation | Unit of measurement specified by field "Unit Sulfur" | [23 empty] | x
Standard Sulfur Percent Scrubbed | 6B | 3c | The percent of sulfur dioxide to be scrubbed specified by the most stringent sulfur dioxide regualtion | [24 empty] | x
Unit Sulfur | 6B | 3d | Unit of measurement specified by the most stringent sulfur dioxide regulation | See Reference Table 10 | [23 empty] | x
Period Sulfur | 6B | 3e | The time period specified by the most stringent sulfur dioxide regulation | See Reference Table 11 | [23 empty] | x
Compliance Year Sulfur | 6B | 4 | Year boiler was or is expected to be in compliance with federal, state and/or local regulations for sulfur dioxide emissions | [24 empty] | x
Sulfur Dioxide Control Existing Strategy 1 | 6B | 5a | Existing strategy to comply with the most stringent sulfur dioxide regulation | See Reference Table 12 | [23 empty] | x
Sulfur Dioxide Control Existing Strategy 2 | 6B | 5a | Existing strategy to comply with the most stringent sulfur dioxide regulation | See Reference Table 12 | [23 empty] | x
Sulfur Dioxide Control Existing Strategy 3 | 6B | 5a | Existing strategy to comply with the most stringent sulfur dioxide regulation | See Reference Table 12 | [23 empty] | x
Sulfur Dioxide Control Proposed Strategy 1 | 6B | 5b | Proposed strategy to comply with the most stringent sulfur dioxide regulation | See Reference Table 12 | [23 empty] | x
Sulfur Dioxide Control Proposed Strategy 2 | 6B | 5b | Proposed strategy to comply with the most stringent sulfur dioxide regulation | See Reference Table 12 | [23 empty] | x
Sulfur Dioxide Control Proposed Strategy 3 | 6B | 5b | Proposed strategy to comply with the most stringent sulfur dioxide regulation | See Reference Table 12 | [23 empty] | x
Regulation Nitrogen | 6B | 6a | Most stringent type of statute or regulation code under which the boiler is operating for nitrogen oxide control standards | FD = Federal ST = State LO = Local NA = Unvavailable or Unknown | [23 empty] | x
Standard Nitrogen Rate | 6B | 6b | Numeric value for the unit of measurement specified by the most stringent nitrogen oxide regulation | Unit of measurement specified by field "Unit Nitrogen" | [23 empty] | x
Unit Nitrogen | 6B | 6c | Unit of measurement specified by the most stringent sulfur dioxide regulation | See Reference Table 13 | [23 empty] | x
Period Nitrogen | 6B | 6d | The time period specified by the most stringent nitrogen oxide regulation | See Reference Table 11 | [23 empty] | x
Compliance Year Nitrogen | 6B | 7 | Year boiler was or is expected to be in compliance with federal, state and/or local regulations for nitrogen oxide emissions | [24 empty] | x
Nitrogen Oxide Control Existing Strategy 1 | 6B | 8a | Existing strategy to comply with the most stringent nitrogen oxide regulation | See Reference Table 14 | [23 empty] | x
Nitrogen Oxide Control Existing Strategy 2 | 6B | 8a | Existing strategy to comply with the most stringent nitrogen oxide regulation | See Reference Table 14 | [23 empty] | x
Nitrogen Oxide Control Existing Strategy 3 | 6B | 8a | Existing strategy to comply with the most stringent nitrogen oxide regulation | See Reference Table 14 | [23 empty] | x
Nitrogen Oxide Control Proposed Strategy 1 | 6B | 8b | Proposed strategy to comply with the most stringent nitrogen oxide regulation | See Reference Table 14 | [23 empty] | x
Nitrogen Oxide Control Proposed Strategy 2 | 6B | 8b | Proposed strategy to comply with the most stringent nitrogen oxide regulation | See Reference Table 14 | [23 empty] | x
Nitrogen Oxide Control Proposed Strategy 3 | 6B | 8b | Proposed strategy to comply with the most stringent nitrogen oxide regulation | See Reference Table 14 | [23 empty] | x
Regulation Particulate | 6B | 9a | Most stringent type of statute or regulation code under which the boiler is operating for particulate matter control standards | FD = Federal ST = State LO = Local NA = Unvavailable or Unknown | [23 empty] | x
Standard Particulate Rate | 6B | 9b | Numeric value for the unit of measurement specified by the most stringent particulate matter regulation | Unit of measurement specified by field "Unit Particulate" | [23 empty] | x
Unit Particulate | 6B | 9c | Unit of measurement specified by the most stringent particulate matter regulation | See Reference Table 15 | [23 empty] | x
Period Particulate | 6B | 9d | The time period specified by the most stringent particulate matter regulation | See Reference Table 11 | [23 empty] | x
Compliance Year Particulate | 6B | 10 | Year boiler was or is expected to be in compliance with federal, state and/or local regulations for particulate matter emissions | [24 empty] | x
Regulation Mercury | 6B | 11 | Most stringent type of statute or regulation code under which the boiler is operating for mercury control standards | FD = Federal ST = State LO = Local NA = Unvavailable or Unknown | [23 empty] | x
Compliance Year Mercury | 6B | 12 | Year boiler was or is expected to be in compliance with federal, state and/or local regulations for mercury emissions | [24 empty] | x
Mercury Control Existing Strategy 1 | 6B | 13 | Existing strategy to comply with the most stringent mercury regulation | See Reference Table 16 | [23 empty] | x
Mercury Control Existing Strategy 2 | 6B | 13 | Existing strategy to comply with the most stringent mercury regulation | See Reference Table 16 | [23 empty] | x
Mercury Control Existing Strategy 3 | 6B | 13 | Existing strategy to comply with the most stringent mercury regulation | See Reference Table 16 | [23 empty] | x
Mercury Control Proposed Strategy 1 | 6B | 14 | Proposed strategy to comply with the most stringent mercury regulation | See Reference Table 16 | [23 empty] | x
Mercury Control Proposed Strategy 2 | 6B | 14 | Proposed strategy to comply with the most stringent mercury regulation | See Reference Table 16 | [23 empty] | x
Mercury Control Proposed Strategy 3 | 6B | 14 | Proposed strategy to comply with the most stringent mercury regulation | See Reference Table 16 | [23 empty] | x
Boiler Status | 6C | 1a | Boiler status | See Reference Table 17 | [23 empty] | x | x
Heat Recovery Steam Generator | 6C | 1b | Indicates if the boiler is a heat recovery steam generator | Yes / No | [24 empty] | x
Inservice Month | 6C | 2 | The actual or projected in-service month of this boiler | [25 empty] | x
Inservice Year | 6C | 2 | The actual or projected in-service year of this boiler | [25 empty] | x
Retirement Month | 6C | 3 | The actual or projected retirement month of this boiler | [25 empty] | x
Retirement Year | 6C | 3 | The actual or projected retirement year of this boiler | [25 empty] | x
Firing Type 1 | 6C | 4 | Indicates the type of firing used by this boiler | See Reference Table 18 | [24 empty] | x
Firing Type 2 | 6C | 4 | Indicates the type of firing used by this boiler | See Reference Table 18 | [24 empty] | x
Firing Type 3 | 6C | 4 | Indicates the type of firing used by this boiler | See Reference Table 18 | [24 empty] | x
Max Steam Flow (Thousand Pounds per Hour) | 6C | 5 | Maximum continuous steam flow at 100 percent load (thousand pounds per hour) | [25 empty] | x
Firing Rate Using Coal (0.1 Tons per Hour) | 6C | 6 | Design firing rate at maximum continuous steam flow for coal (nearest 0.1 ton per hour) | [25 empty] | x
Firing Rate Using Petroleum (0.1 Barrels per Hour) | 6C | 7 | Design firing rate at maximum continuous steam flow for pet coke (nearest 0.1 barrels per hour) | [25 empty] | x
Firing Rate Using Gas (0.1 MCF per Hour) | 6C | 8 | Design firing rate at maximum continuous steam flow for gas (nearest 0.1 cubic feet per hour) | [25 empty] | x
Firing Rate Using Other Fuels | 6C | 9 | Design firing rate at maximum continuous steam flow for energy sources other than coal, petroleum, or natural gas | [25 empty] | x
Waste Heat Input (Million BTU per Hour) | 6C | 10 | Design waste-heat input rate at maximum continuous steam flow where a waste-heat boiler is a boiler that receives all or a substantial portion of its energy input from the noncumbustible exhaust gases of a separate fuel-burning process (million Btu per hour) | [25 empty] | x
Primary Fuel 1 | 6C | 11 | Primary fuels used by this boiler in order of predominance | See Reference Table 28 | [24 empty] | x
Primary Fuel 2 | 6C | 11 | Primary fuels used by this boiler in order of predominance | See Reference Table 28 | [24 empty] | x
Primary Fuel 3 | 6C | 11 | Primary fuels used by this boiler in order of predominance | See Reference Table 28 | [24 empty] | x
Primary Fuel 4 | 6C | 11 | Primary fuels used by this boiler in order of predominance | See Reference Table 28 | [24 empty] | x
Turndown Ratio | 6C | 12 | The turndown ratio for the boiler | [25 empty] | x
Efficiency 100% Load | 6C | 13 | Boiler efficiency when burning at 100 percent load (nearest 0.1 percent) | [25 empty] | x
Efficiency 50% Load | 6C | 14 | Boiler efficiency when burning at 50 percent load (nearest 0.1 percent) | [25 empty] | x
Air Flow 100% Load (Cubic Feet per Minute) | 6C | 15 | Total air flow including excess air at 100 percent load, reported at standard temperature and pressure (i.e. 68 F and one atmosphere pressure) | [25 empty] | x
Wet Dry Bottom | 6C | 16 | Wet or Dry Bottom where Wet Bottom is defined as slag tanks that are installed at furnace throat to contain and remove molten ash from the furnace, and Dry Bottom is defined as having no slag tanks at furnace throat area, throat area is clear, and bottom ash drops through throat to bottom ash water hoppers. | W = Wet D = Dry | [24 empty] | x
Fly Ash Reinjection | 6C | 17 | Indicates whether the boiler is capable of re-injecting fly ash | Yes / No | [24 empty] | x
Cooling Status | 6D | 2 | Cooling system status | See Reference Table 19 | [25 empty] | x
Inservice Month | 6D | 3 | The actual or projected in-service month of this cooling system | [26 empty] | x
Inservice Year | 6D | 3 | The actual or projected in-service month of this cooling system | [26 empty] | x
Cooling Type 1 | 6D | 4a | Type of cooling system | See Reference Table 20 | [25 empty] | x
Cooling Type 2 | 6D | 4a | Type of cooling system | See Reference Table 20 | [25 empty] | x
Cooling Type 3 | 6D | 4a | Type of cooling system | See Reference Table 20 | [25 empty] | x
Cooling Type 4 | 6D | 4a | Type of cooling system | See Reference Table 20 | [25 empty] | x
Percent Dry Cooling | 6D | 4b | Percent of cooling load served by dry cooling components | [26 empty] | x
Cooling Water Source | 6D | 5 | Name of river, lake, or water source that provides cooling water | [26 empty] | x
Cooling Water Discharge | 6D | 6 | Name of river, lake, or water source that cooling water is discharged into. | When the discharge body of water is the same as the water source body of water, this field is left blank | [25 empty] | x
Water Source Code | 6D | 7 | Type of cooling water source | See Reference Table 21 | [25 empty] | x
Water Type Code | 6D | 8 | Type of cooling water | See Reference Table 22 | [25 empty] | x
Intake Rate at 100% (Gallons per Minute) | 6D | 9 | Design cooling water flow rate at 100 percent load at in-take (gallons per minute) | [26 empty] | x
Chlorine Inservice Month | 6D | 10 | Actual or projected in-service month for chlorine discharge control structures and equipment | [26 empty] | x
Chlorine Inservice Year | 6D | 10 | Actual or projected in-service year for chlorine discharge control structures and equipment | [26 empty] | x
Pond Inservice Month | 6D | 11 | Cooling ponds actual or projected in-service month | [26 empty] | x
Pond Inservice Year | 6D | 11 | Cooling ponds actual or projected in-service year | [26 empty] | x
Pond Surface Area (Acres) | 6D | 12 | Total surface area of cooling pond (in acres) | [26 empty] | x
Pond Volume (Acre Feet) | 6D | 13 | Total volume of water in cooling pond (in acre-feet) | [26 empty] | x
Tower Inservice Month | 6D | 14 | Cooling towers actual or projected in-service month | [26 empty] | x
Tower Inservice Year | 6D | 14 | Cooling towers actual or projected in-service year | [26 empty] | x
Tower Type 1 | 6D | 15 | Types of cooling towers at this plant | See Reference Table 23 | [25 empty] | x
Tower Type 2 | 6D | 15 | Types of cooling towers at this plant | See Reference Table 23 | [25 empty] | x
Tower Type 3 | 6D | 15 | Types of cooling towers at this plant | See Reference Table 23 | [25 empty] | x
Tower Type 4 | 6D | 15 | Types of cooling towers at this plant | See Reference Table 23 | [25 empty] | x
Tower Water Rate (Gallons per Minute) | 6D | 16 | Maximum design rate of water flow at 100 percent load for the cooling towers | [26 empty] | x
Power Requirement (MW) | 6D | 17 | Maximum power requirement for cooling towers at 100 percent load | [26 empty] | x
Cost Total (Thousand Dollars) | 6D | 18 | Actual installed cost for the existing system or the anticipated cost to bring the total system into commercial operation (thousands dollars) | [26 empty] | x
Cost Ponds (Thousand Dollars) | 6D | 19 | Actual installed cost for the existing cooling ponds or the anticipated cost to bring the cooling ponds into commercial operation (thousands dollars) | [26 empty] | x
Cost Towers (Thousand Dollars) | 6D | 20 | Actual installed cost for the existing cooling towers or the anticipated cost to bring the cooling towers into commercial operation (thousands dollars) | [26 empty] | x
Cost Chlorine Equipment (Thousand Dollars) | 6D | 21 | Actual installed cost for the existing chlorine discharge control system or the anticipated cost to bring the chlorine discharge control system into commercial operation (thousands dollars) | [26 empty] | x
Intake Distance Shore (Feet) | 6D | 22a | Maximum distance from shore to intake (in feet) | [26 empty] | x
Outlet Distance Shore (Feet) | 6D | 22b | Maximum distance from shore to outlet (in feet) | [26 empty] | x
Intake Distance Surface (Feet) | 6D | 23a | Average distance below water surface to intake (in feet) | [26 empty] | x
Outlet Distance Surface (Feet) | 6D | 23b | Average distance below water surface to outlet (in feet) | [26 empty] | x
Collector Type 1 | 6E | 2 | Type of particulate matter control equipment | See Reference Table 24 | [26 empty] | x
Collector Type 2 | 6E | 2 | Type of particulate matter control equipment | See Reference Table 24 | [26 empty] | x
Collector Type 3 | 6E | 2 | Type of particulate matter control equipment | See Reference Table 24 | [26 empty] | x
Fuel Specification Ash Coal | 6E | 3 | Design fuel specifications for ash when burning coal or petroleum coke (nearest 0.1 percent by weight) | [27 empty] | x
Fuel Specification Ash Petroleum | 6E | 4 | Design fuel specifications for ash when burning petroleum liquids (nearest 0.1 percent by weight) | [27 empty] | x
Fuel Specification Sulfur Coal | 6E | 5 | Design fuel specifications for sulfur when burning coal or petroleum coke (nearest 0.1 percent by weight) | [27 empty] | x
Fuel Specification Sulfur Petroleum | 6E | 6 | Design fuel specifications for sulfur when burning petroleum liquids (nearest 0.1 percent by weight) | [27 empty] | x
Collection Efficiency | 6E | 7 | Collection efficiency at 100 percent generator load (nearest 0.1 percent) | [27 empty] | x
Emission Rate (Pounds per Hour) | 6E | 8 | Design particulate emission rate at 100 percent generator load (pounds per hour) | [27 empty] | x
Gas Exit Rate (Cubic Feet per Minute) | 6E | 9 | Particulate collector gas exit rate at 100 percent generator load (actual cubic feet per minute) | [27 empty] | x
Gas Exit Temperature (Fahrenheit) | 6E | 10 | Particulate collector gas exit temperature at 100 percent generator load (degrees fahrenheit) | [27 empty] | x
SO2 Type 1 | 6F | 2 | Type of sulfur dioxide control equipment | See Reference Table 25 | [27 empty] | x
SO2 Type 2 | 6F | 2 | Type of sulfur dioxide control equipment | See Reference Table 25 | [27 empty] | x
SO2 Type 3 | 6F | 2 | Type of sulfur dioxide control equipment | See Reference Table 25 | [27 empty] | x
SO2 Type 4 | 6F | 2 | Type of sulfur dioxide control equipment | See Reference Table 25 | [27 empty] | x
Sorbent Type 1 | 6F | 3 | Type of sorbent used by this sulfur dioxide control equipment | See Reference Table 26 | [27 empty] | x
Sorbent Type 2 | 6F | 3 | Type of sorbent used by this sulfur dioxide control equipment | See Reference Table 26 | [27 empty] | x
Sorbent Type 3 | 6F | 3 | Type of sorbent used by this sulfur dioxide control equipment | See Reference Table 26 | [27 empty] | x
Sorbent Type 4 | 6F | 3 | Type of sorbent used by this sulfur dioxide control equipment | See Reference Table 26 | [27 empty] | x
Byproduct Recovery? | 6F | 4 | Indicates whether there is any salable byproduct recovery | Yes / No | [27 empty] | x
Pond Landfill Requirements (Acre Foot per Year) | 6F | 5 | Annual pond and land fill requirements | [28 empty] | x
Sludge Pond | 6F | 6a | Indicates if there is a sludge pond associated with this unit | Yes / No | [27 empty] | x
Sludge Pond Lined | 6F | 6b | Indicates whether the sludge pond is lined | Yes / No | [27 empty] | x
Flue Gas Bypass FGD? | 6F | 7 | Indicates whether flue gas can bypass flue gas desulfurization unit | Yes / No | [27 empty] | x
Specifications of Coal Ash | 6F | 8 | Design fuel specifications for ash when burning coal or petroleum coke (nearest 0.1 percent by weight) | [28 empty] | x
Specifications of Coal Sulfur | 6F | 9 | Design fuel specifications for sulfur when burning coal or petroleum coke (nearest 0.1 percent by weight) | [28 empty] | x
FGD Trains Total | 6F | 10 | Total number of flue gas desulfurization unit scrubber trains | [28 empty] | x
FGD Trains 100% | 6F | 11 | Total number of flue gas desulfurization unit scrubber trains operated at 100 percent load | [28 empty] | x
Removal Efficiency of Sulfur | 6F | 12 | Desgin removal efficiency for sulfur dioxide when operating at 100 percent load (nearest 0.1 percent by weigh of gases removed from the flue gas) | [28 empty] | x
Sulfur Emission Rate (Pounds per Hour) | 6F | 13 | Sulfur dioxide emission rate when operating at 100 percent load (pounds per hour) | [28 empty] | x
Flue Gas Exit Rate (Cubic Feet per Minute) | 6F | 14 | Flue gas exit rate when operating at 100 percent load (actual cubic feet per minute) | [28 empty] | x
Flue Gas Exit Temperature (Fahrenheit) | 6F | 15 | Flue gas exit temperature when operating at 100 percent load (degrees Fahrenheit) | [28 empty] | x
Flue Gas Entering FGD (Percent of Total) | 6F | 16 | Percentage of flue gas entering flue gas desulfurization unit when operating at 100 percent load | [28 empty] | x
Cost Structure (Thousand Dollars) | 6F | 17 | Actual installed costs for the existing flue gas desulfurizaton unit structures and equipment or the anticipated costs of structures and equipment to bring a planned unit into commercial operation | [28 empty] | x
Cost Disposal (Thousand Dollars) | 6F | 18 | Actual installed costs for the existing sludge transport and disposal systems or the anticipated costs of sludge transport and disposal systems to bring a planned system into commercial operation | [28 empty] | x
Cost Other (Thousand Dollars) | 6F | 19 | Other actual installed costs for installation of a flue gas desulfurization unit or the anticipated other costs pertaining to the installation of a flue gas desulfurization unit | [28 empty] | x
Cost Total (Thousand Dollars) | 6F | 20 | Total actual installed costs for the existing flue gas desulfurization unit or the anticipated costs to bring a planned flue gas desulfurization unit into commercial operation | This is the sum of Schedule 6F, Lines 17, 18, and 19 | [27 empty] | x
Inservice Month | 6G | 2 | The actual or projected in-service month of this stack or flue | [29 empty] | x
Inservice Year | 6G | 2 | The actual or projected in-service year of this stack or flue | [29 empty] | x
Stack Flue Status | 6G | 3 | Stack or flue status | See Reference Table 27 | [28 empty] | x
Stack Height (Feet) | 6G | 4 | Stack's height at the top | Measured from the ground | [28 empty] | x
Area at Top (Square Feet) | 6G | 5 | Cross-sectional area at top of the stack | [29 empty] | x
Exit Rate 100% (Cubic Feet per Minute) | 6G | 6 | Design flue gas exit rate at 100 percent load | [29 empty] | x
Exit Rate 50% (Cubic Feet per Minute) | 6G | 7 | Design flue gas exit rate at 50 percent load | [29 empty] | x
Exit Temperature 100% (Fahrenheit) | 6G | 8 | Design flue gas exit temperature at 100 percent load | [29 empty] | x
Exit Temperature 50% (Fahrenheit) | 6G | 9 | Design flue gas exit temperature at 50 percent load | [29 empty] | x
Exit Velocity 100% (Feet per Second) | 6G | 10 | Design flue gas exit velocity at 100 percent load | [29 empty] | x
Exit Velocity 100% (Feet per Second) | 6G | 11 | Design flue gas exit velocity at 50 percent load | [29 empty] | x
Exit Temperature Summer (Fahrenheit) | 6G | 12 | Average flue gas exit temperatures based on the arithmetic mean of measurements during operating hours of June, July, and August | [29 empty] | x
Exit Temperature Winter (Fahrenheit) | 6G | 13 | Average flue gas exit temperatures based on the arithmetic mean of measurements during operating hours of January, February, and December | For reporting year 2013, the December 2012 exit temperature is used in the calculation | [28 empty] | x
Exit Temperature Measured or Estimated? | 6G | 14 | Indicates whether the average flue gas exit temperature was measured or estimated | E = Estimated M= Measured | [28 empty] | x
Steam Plant Type | 2 | 7 | Steam Plant Type | 1 = Plants with combustible-fueled steam-electric generators with a sum of 100 MW or more steam-electric nameplate capacity (including combined cycle steam-electric generators with duct firing). 2 = Plants with combustible-fueled steam-electric generators with a sum of 10 MW or more but less than 100 MW steam-electric nameplate capacity (including combined cycle steam-electric generators with duct firing). 3 = Plants with nuclear fueled generators, combined cycle steam-electric generators without duct firing and solar thermal electric generators using a steam cycle with a sum of 100 MW or more steam-electric nameplate capacity. 4 = Plants with non-steam fueled electric generators (wind, PV, geothermal, fuel cell, combustion turbines, IC engines, etc.) and electric generators not meeting conditions of categories above. | [15 empty] | x | x | x | x | x | x | x | x | x | x | x | x | x | x

## Reference Tables 1-3
Table 1: Ash Impoundment Codes |  | Table 2. Prime Mover Codes and Descriptions |  | Table 3: Generator Ownership Codes and Descriptions
Ash Impoundment Status Code | Ash Impoundment Status Code Description | Prime Mover Code | Prime Mover Description | Ownership Code | Ownership Code Description
OP | Operating - in service (commercial operation) | BA | Energy Storage, Battery | S | Single ownership by respondent
SB | Standby/Backup - available for service but not normally used for this reporting period | CE | Energy Storage, Compressed Air | J | Jointly owned with another entity
OA | Out of service – was not used for some or all of the reporting period but is expected to be returned to service in the next calendar year | CP | Energy Storage, Concentrated Solar Power | W | Wholly owned by an entity other than respondent
OS | Out of service – was not used for some or all of the reporting period and is NOT expected to be returned to service in the next calendar year | FW | Energy Storage, Flywheel
|  | PS | Energy Storage, Reversible Hydraulic Turbine (Pumped Storage)
|  | ES | Energy Storage, Other (specify in SCHEDULE 7)
|  | ST | Steam Turbine, including nuclear, geothermal and solar steam (does not include combined cycle)
|  | GT | Combustion (Gas) Turbine (does not include the combustion turbine part of a combined cycle; see code CT, below)
|  | IC | Internal Combustion Engine (diesel, piston, reciprocating)
|  | CA | Combined Cycle Steam Part
|  | CT | Combined Cycle Combustion Turbine Part
|  | CS | Combined Cycle Single Shaft (combustion turbine and steam turbine share a single generator)
|  | CC | Combined Cycle Total Unit (use only for plants/generators that are in planning stage, for which specific generator details cannot be provided)
|  | HA | Hydrokinetic, Axial Flow Turbine
|  | HB | Hydrokinetic, Wave Buoy
|  | HK | Hydrokinetic, Other (specify in SCHEDULE 7)
|  | HY | Hydroelectric Turbine (includes turbines associated with delivery of water by pipeline)
|  | BT | Turbines Used in a Binary Cycle (including those used for geothermal applications)
|  | PV | Photovoltaic
|  | WT | Wind Turbine, Onshore
|  | WS | Wind Turbine, Offshore
|  | FC | Fuel Cell
|  | OT | Other (specify in SCHEDULE 7)

## Reference Tables 4-6
Table 4. Generator Status Codes and Descriptions |  | Table 5. Wind Quality Class and Descriptions |  |  |  | Table 6. Proposed Generator Status Codes and Descriptions
Generator Status Code | Generator Status Code Description | Class | Annual Average Wind Speed | Extreme 50-Year Gust | Turbulence Intensity | Proposed Generator Status Code | Proposed Generator Status Code Descriptions
OP | Operating - in service (commercial operation) and producing some electricity. Includes peaking units that are run on an as needed (intermittent or seasonal) basis. | Class 1 – High Wind | 10 m/s | 70 m/s | A: 0.210 | CN | Cancelled (previously reported as “planned”)
SB | Standby/Backup - available for service but not normally used (has little or no generation during the year) for this reporting period. |  |  |  | B: 0.180 | IP | Planned new indefinitely postponed, or no longer in resource plan
OS | Out of service – was not used for some or all of the reporting period and is NOT expected to be returned to service in the next calendar year. | Class 2 – Medium Wind | 8.5 m/s | 59.6 m/s | A: 0.226 | TS | Construction complete, but not yet in commercial operation (including low power testing of nuclear units)
OA | Out of service – was not used for some or all of the reporting period but is expected to be returned to service in the next calendar year. |  |  |  | B: 0.191 | P | Planned for installation but regulatory approvals not initiated; Not under construction
RE | Retired - no longer in service and not expected to be returned to service. | Class 3 – Low Wind | 7.5 m/s | 52.5 m/s | A: 0.240 | L | Regulatory approvals pending. Not under construction but site preparation could be underway
[5 empty] | B: 0.200 | T | Regulatory approvals received. Not under construction but site preparation could be underway
|  | Class 4 – Very Low Wind | 6 m/s | 42 m/s | A: 0.270 | U | Under construction, less than or equal to 50 percent complete (based on construction time to date of operation)
[5 empty] | B: 0.220 | V | Under construction, more than 50 percent complete (based on construction time to date of operation)
[6 empty] | OT | Other (specify in SCHEDULE 7)

## Reference Tables 7-9
Table 7. Equipment Type Code and Description |  | Table 8. Equipment Status Codes and Descriptions |  | Table 9. Boiler Standards Codes and Descriptions
Equipment Type Code | Equipment Type Description | Status Code | Status Description | Standards Code | Standards Description
JB | Jet bubbling reactor (wet) scrubber | CN | Cancelled (previously reported as “planned”) | D | Standards of Performance for fossil-fuel fired steam boilers for which construction began after August 17, 1971.
MA | Mechanically aided type (wet) scrubber | CO | New unit under construction | Da | Standards of Performance for fossil-fuel fired steam boilers for which construction began after September 18, 1978
PA | Packed type (wet) scrubber | OP | Operating (in commercial service or out of service less than 365 days) | Db | Standards of Performance for fossil-fuel fired steam boilers for which construction began after June 19, 1984.
SP | Spray type (wet) scrubber | OS | Out of service (365 days or longer) | Dc | Standards of Performance for small industrial-commercial-institutional steam generating units
TR | Tray type (wet) scrubber | OZ | Operated only during the ozone season (May through September) | N | Not covered under New Source Performance Standards.
VE | Venturi type (wet) scrubber | PL | Planned (expected to go into commercial service within 10 years)
BS | Baghouse (fabric filter), shake and deflate | RE | Retired (no longer in service and not expected to be returned to service)
BP | Baghouse (fabric filter), pulse | SB | Standby (or inactive reserve); i.e., not normally used, but available for service
BR | Baghouse (fabric filter), reverse air | SC | Cold Standby (Reserve); deactivated (usually requires 3 to 6 months to reactivate)
EC | Electrostatic precipitator, cold side, with flue gas conditioning | TS | Operating under test conditions (not in commercial service)
EH | Electrostatic precipitator, hot side, with flue gas conditioning
EK | Electrostatic precipitator, cold side, without flue gas conditioning
EW | Electrostatic precipitator, hot side, without flue gas conditioning
MC | Multiple cyclone
SC | Single cyclone
CD | Circulating dry scrubber
SD | Spray dryer type / dry FGD / semi-dry FGD
DSI | Dry sorbent (powder) injection type (DSI)
ACI | Activated carbon injection system
SN | Selective noncatalytic reduction
SR | Selective catalytic reduction
OT | Other equipment (Specify in SCHEDULE 7)

## Reference Tables 10-12
Table 10. Sulfur Dioxide Unit of Measurement Codes |  | Table 11. Time Period Codes |  | Table 12. Sulfur Dioxide Compliance Strategies
Sulfur Dioxide Unit of Measurement Code | Sulfur Dioxide Unit of Measurement Code Description | Time Period Code | Time Period Code Description | Sulfur Dioxide Compliance Codes | Sulfur Dioxide Compliance Code Descriptions
DC | Ambient air quality concentration of sulfur dioxide (parts per million) | NV | Never to exceed | CF | Fluidized Bed Combustor
DH | Pounds of sulfur dioxide emitted per hour | FM | 5 minutes | IF | Use flue gas desulfurization unit or other SO2 control process (specify the specific type of equipment in Schedule 6A)
DL | Annual sulfur dioxide emission level less than a level in a previous year | SM | 6 minutes | SS | Switch to lower sulfur fuel
DM | Parts per million of sulfur dioxide in stack gas | FT | 15 minutes | WA | Allocated allowances and purchase allowances
DP* | Pounds of sulfur dioxide per million Btu in fuel | OH | 1 hour | OT | Other (specify in SCHEDULE 7)
SB | Pounds of sulfur per million Btu in fuel | WO | 2 hours | SE | Seeking revision of government regulation
SR | Percent sulfur removal efficiency (by weight) | TH | 3 hours | ND | Not determined at this time
SU | Percent sulfur content of fuel (by weight) | EH | 8 hours | NP | No plans to control
OT | Other (specify in SCHEDULE 7) | DA | 24 hours | NA | Not applicable
|  | WA | 1 week
|  | MO | 30 days
|  | ND | 90 days
|  | YR | Annual
|  | PS | Periodic stack testing
|  | DT | Defined by testing
|  | NS | Not specified
|  | OT | Other (specify in SCHEDULE 7)

## Reference Tables 13-15
Table 13. Nitrogen Oxide Unit of Measurement Codes |  | Table 14. Nitrogen Oxide Compliance Codes and Strategies |  | Table 15. Particulate Matter Unit of Measurement Codes
Nitrogen Oxide Unit of Measurement Code | Nitrogen Oxide Unit of Measurement Code Description | Nitrogen Oxide Compliance Codes | Nitrogen Oxide Compliance Strategies | Particulate Matter Unit of Measurement Code | Particulate Matter Unit of Measurement Code Description
NH | Pounds of nitrogen oxides emitted per hour | AA | Advanced overfire air | OP | Percent of opacity
NL | Annual nitrogen oxides emission level less than a level in a previous year | BF | Biased firing (alternative burners) | PB* | Pounds of Particulate matter per million Btu in fuel
NM | Parts per million of nitrogen oxides in stack gas | CF | Fluidized bed combustor | PC | Grains of particulate matter per standard cubic foot of stack gas
NO | Ambient air quality concentration of nitrogen oxides (parts per million) | FR | Flue gas recirculation | PG | Pounds of particulate matter per thousand pounds of stack gas
NP* | Pounds of nitrogen oxides per million Btu in fuel | FU | Fuel reburning | PH | Pounds of particulate matter emitted per hour
OT | Other (specify in SCHEDULE 7) | H2O | Water injection | UG | Micrograms of particulate matter per cubic meter
|  | LA | Low excess air | OT | Other (specify in SCHEDULE 7)
|  | LN | Low NOx burner
|  | NH3 | Ammonia injection
|  | NC | No change in historic operation of unit anticipated
|  | ND | Not determined at this time
|  | OV | Overfire air
|  | RP | Repower unit
|  | SC | Slagging
|  | SN | Selective noncatalytic reduction
|  | SR | Selective catalytic reduction
|  | STM | Steam injection
|  | UE | Decrease utilization – rely on energy conservation and/or improved efficiency
|  | NA | Not applicable
|  | OT | Other (specify in SCHEDULE 7)
|  | BO | Burner out of service
|  | MS | Currently meeting standard
|  | NP | No plans to control
|  | SE | Seeking revision of government regulation

## Reference Tables 16-18
Table 16. Mercury Compliance Codes and Descriptions |  | Table 17. Boiler Status Codes and Descriptions |  | Table 18. Boiler Firing Type Code and Description
Strategy Type Code | Strategy Type Description | Boiler Status Code | Boiler Status Description | Boiler Type Code | Boiler Type Description
BS | Baghouse (fabric filter), shake and deflate | CN | Cancelled (previously reported as “planned”) | CB | Cell Burner
BP | Baghouse (fabric filter), pulse | CO | New unit under construction | CY | Cyclone Firing
BR | Baghouse (fabric filter), reverse air | OP | Operating (in commercial service or out of service less than 365 days) | DB | Duct Burner
CD | Circulating dry scrubber | OS | Out of service (365 days or longer) | FB | Fluidized Bed Firing (Circulating Fluidized Bed, Bubbling Fluidized Bed)
SD | Spray dryer type / dry FGD / semi-dry FGD | PL | Planned (expected to go into commercial service within 10 years) | SS | Stoker (Spreader, Vibrating Gate, Slinger)
DSI | Dry sorbent (powder) injection type | RE | Retired (no longer in service and not expected to be returned to service) | TF | Tangential Firing / Concentric Firing / Corner Firing
ACI | Activated carbon injection system | SB | Standby (or inactive reserve); i.e., not normally used, but available for service | VF | Vertical Firing / Arch Firing
LIJ | Lime injection | SC | Cold Standby (Reserve); deactivated (usually requires 3 to 6 months to reactivate) | WF | Wall Fired (Opposed Wall, Rear Wall, Front Wall, Side Wall)
EC | Electrostatic precipitator, cold side, with flue gas conditioning | TS | Operating under test conditions (not in commercial service) | OT | Other (specify in SCHEDULE 7)
EH | Electrostatic precipitator, hot side, with flue gas conditioning
EK | Electrostatic precipitator, cold side, without flue gas conditioning
EW | Electrostatic precipitator, hot side, without flue gas conditioning
JB | Jet bubbling reactor (wet) scrubber
MA | Mechanically aided type (wet) scrubber
PA | Packed type (wet) scrubber
SP | Spray type (wet) scrubber
TR | Tray type (wet) scrubber
VE | Venturi type (wet) scrubber
OT | Other (specify in SCHEDULE 7)
ND | Not determined at this time
NA | Not applicable

## Reference Tables 19-21
Table 19. Cooling System Status Codes and Descriptions |  | Table 20. Cooling System Type Codes and Descriptions |  | Table 21. Cooling Water Source Code and Description
Cooling System Status Code | Cooling System Status Description | Cooling System Type Code | Cooling System Type Description | Cooling Water Source Code | Cooling Water Source Description
CN | Cancelled (previously reported as “planned”) | DC | Dry (air) cooling system | SW | Surface Water (ex: river, canal, bay)
CO | New unit under construction | HRC | Hybrid: cooling pond(s) or canal(s) with dry cooling | GW | Ground Water (ex: aquifer, well)
OP | Operating (in commercial service or out of service less than 365 days) | HRF | Hybrid: forced draft cooling tower(s) with dry cooling | PD | Plant Discharge Water (ex: wastewater treatment plant discharge)
OS | Out of service (365 days or longer) | HRI | Hybrid: induced draft cooling tower(s) with dry cooling | OT | Other (specify in SCHEDULE 7)
PL | Planned (expected to go into commercial service within 10 years) | OC | Once through with cooling pond(s)
RE | Retired (no longer in service and not expected to be returned to service) | ON | Once through without cooling pond(s)
SB | Standby (or inactive reserve); i.e., not normally used, but available for service) | RC | Recirculating with cooling pond(s) or canal(s)
SC | Cold Standby (Reserve); deactivated (usually requires 3 to 6 months to reactivate) | RF | Recirculating with forced draft cooling tower(s)
TS | Operating under test conditions (not in commercial service) | RI | Recirculating with induced draft cooling tower(s)
|  | RN | Recirculating with natural draft cooling tower(s)
|  | HT | Helper Tower
|  | OT | Other (specify in SCHEDULE 7)

## Reference Tables 22-24
Table 22. Cooling Water Type Codes and Description |  | Table 23. Types of Towers |  | Table 24. Flue Gas Particulate Matter Control
Type of Cooling Water Code | Type of Cooling Water Description | Tower Type Code | Tower Type Description | Flue Gas Particulate Matter Control | Flue Gas Particulate Matter Control Description
BR | Brackish Water | MD | Mechanical draft, dry process | BS | Baghouse (fabric filter), shake and deflate
FR | Fresh Water | MW | Mechanical draft, wet process | BP | Baghouse (fabric filter), pulse
BE | Reclaimed Water (ex: treated wastewater effluent) | ND | Natural draft, dry process | BR | Baghouse (fabric filter), reverse air
SA | Saline Water | NW | Natural draft, wet process | EC | Electrostatic precipitator, cold side, with flue gas conditioning
OT | Other (specify in SCHEDULE 7) | WD | Combination wet and dry processes | EH | Electrostatic precipitator, hot side, with flue gas conditioning
|  | OT | Other (specify in SCHEDULE 7) | EK | Electrostatic precipitator, cold side, without flue gas conditioning
|  |  |  | EW | Electrostatic precipitator, hot side, without flue gas conditioning
|  |  |  | MC | Multiple cyclone
|  |  |  | SC | Single cyclone
|  |  |  | JB | Jet bubbling reactor (wet) scrubber
|  |  |  | MA | Mechanically aided type (wet) scrubber
|  |  |  | PA | Packed type (wet) scrubber
|  |  |  | SP | Spray type (wet) scrubber
|  |  |  | TR | Tray type (wet) scrubber
|  |  |  | VE | Venturi type (wet) scrubber
|  |  |  | OT | Other (specify in SCHEDULE 7)

## Reference Tables 25-27
Table 25. Sulfur Dioxide Control Codes and Descriptions |  | Table 26. Sorbent Type Codes and Descriptions |  | Table 27. Stack Status Codes and Description
Sulfur Dioxide Control Codes | Sulfur Dioxide Control Description | Sorbent Type Code | Type of Sorbent | Stack Status Code | Stack Status Code Description
JB | Jet bubbling reactor (wet) scrubber | AF | Alkaline fly ash | CN | Cancelled (previously reported as “planned”)
MA | Mechanically aided type (wet) scrubber | AM | Ammonia | CO | New unit under construction
PA | Packed type (wet) scrubber | CSH | Caustic Sodium hydroxide | OP | Operating (in commercial service or out of service within 365 days)
SP | Spray type (wet) scrubber | DB | Dibasic acid assisted | OS | Out of service (365 days or longer)
TR | Tray type (wet) scrubber | LI | Lime / slacked lime / hydrated lime | PL | Planned (on order or expected to go into commercial service within 10 years)
VE | Venturi type (wet) scrubber | LS | Limestone / dolomitic limestone / calcium carbonate | RE | Retired (no longer in service and not expected to be returned to service)
CD | Circulating dry scrubber | MO | Magnesium oxide | SB | Standby (or inactive reserve, i.e., not normally used, but available for service)
SD | Spray dryer type / dry FGD / semi-dry FGD | SA | Soda ash / Sodium bicarbonate / Sodium carbonate / Sodium formate / Soda liquid | SC | Cold Standby (Reserve); deactivated. Usually requires 3 to 6 months to reactivate
DSI | Dry sorbent (powder) injection type | TR | Trona | TS | Operating under test conditions (not in commercial service).
OT | Other (specify in SCHEDULE 7) | WT | Water / Treated wastewater (select only if no other sorbent is used)
|  | OT | Other (specify in SCHEDULE 7)

## Reference Table 28
Table 28. Energy Source Codes and Heat Content
Fuel Type | Energy | Unit Label | Higher Heating |  | Energy Source Description
| Source Code |  | Value Range
|  |  | MMBtu Lower | MMBtu Upper
Fossil Fuels
Coal | ANT | Tons | 22 | 28 | Anthracite Coal
| BIT | Tons | 20 | 29 | Bituminous Coal
| LIG | Tons | 10 | 14.5 | Lignite Coal
| SGC | Mcf | 0.2 | 0.3 | Coal-Derived Synthesis Gas
| SUB | Tons | 15 | 20 | Subbituminous Coal
| WC | tons | 6.5 | 16 | Waste/Other Coal (incl. anthracite culm, bituminous gob, fine coal, lignite waste, waste coal)
| RC | tons | 20 | 29 | Refined Coal
Petroleum Products | DFO | barrels | 5.5 | 6.2 | Distillate Fuel Oil (including diesel, No. 1, No. 2, and No. 4 fuel oils)
| JF | barrels | 5 | 6 | Jet Fuel
| KER | barrels | 5.6 | 6.1 | Kerosene
| PC | tons | 24 | 30 | Petroleum Coke
| PG | Mcf | 2.5 | 2.75 | Gaseous Propane
| RFO | barrels | 5.8 | 6.8 | Residual Fuel Oil (incl. Nos. 5 & 6 fuel oils, and bunker C fuel oil)
| SGP | Mcf | 0.2 | 1.1 | Synthesis Gas from Petroleum Coke
| WO | barrels | 3 | 5.8 | Waste/Other Oil (including crude oil, liquid butane, liquid propane, naphtha, oil waste, re-refined motor oil, sludge oil, tar oil, or other petroleum-based liquid wastes)
Natural Gas and Other Gases | BFG | Mcf | 0.07 | 0.12 | Blast Furnace Gas
| NG | Mcf | 0.8 | 1.1 | Natural Gas
| OG | Mcf | 0.32 | 3.3 | Other Gas (specify in SCHEDULE 7)
Renewable Fuels
Solid Renewable Fuels | AB | tons | 7 | 18 | Agricultural By-Products
| MSW | tons | 9 | 12 | Municipal Solid Waste
| OBS | tons | 8 | 25 | Other Biomass Solids (specify in SCHEDULE 7)
| WDS | tons | 7 | 18 | Wood/Wood Waste Solids (incl. paper pellets, railroad ties, utility poles, wood chips, bark, and wood waste solids)
Liquid Renewable (Biomass) Fuels | OBL | barrels | 3.5 | 4 | Other Biomass Liquids (specify in SCHEDULE 7)
| SLW | tons | 10 | 16 | Sludge Waste
| BLQ | tons | 10 | 14 | Black Liquor
| WDL | barrels | 8 | 14 | Wood Waste Liquids excluding Black Liquor (including red liquor, sludge wood, spent sulfite liquor, and other wood-based liquids)
Gaseous Renewable (Biomass) Fuels | LFG | Mcf | 0.3 | 0.6 | Landfill Gas
| OBG | Mcf | 0.36 | 1.6 | Other Biomass Gas (including digester gas, methane, and other biomass gases; specify in SCHEDULE 7)
All Other Renewable Fuels | SUN | N/A | N/A | N/A | Solar
| WND | N/A | N/A | N/A | Wind
| GEO | N/A | N/A | N/A | Geothermal
| WAT | N/A | N/A | N/A | Water at a Conventional Hydroelectric Turbine, and water used in Wave Buoy Hydrokinetic Technology, Current Hydrokinetic Technology, and Tidal Hydrokinetic Technology
All Other Fuels
All Other Energy Sources | WAT | MWh | N/A | N/A | Pumping Energy for Reversible (Pumped Storage) Hydroelectric Turbine
| NUC | N/A | N/A | N/A | Nuclear (including Uranium, Plutonium, and Thorium)
| PUR | N/A | N/A | N/A | Purchased Steam
| WH | N/A | N/A | N/A | Waste heat not directly attributed to a fuel source (WH should only be reported when the fuel source is undetermined, and for combined cycle steam turbines that do not have supplemental firing.)
| TDF | Tons | 16 | 32 | Tire-derived Fuels
| MWH | MWh | N/A | N/A | Electricity used for energy storage
| OTH | N/A | N/A | N/A | Specify in SCHEDULE 7

## Reference Table 29
Table 29. Commonly Used North American Industry Classification System (NAICS) Codes
NAICS Code | Description
Agriculture, Forestry, Fishing and Hunting
111 | Crop Production
112 | Animal Production and Aquaculture
113 | Forestry and Logging
114 | Fishing, Hunting and Trapping
115 | Support Activities for Agriculture and Forestry
Mining, Quarrying, and Oil and Gas Extraction
211 | Oil and Gas Extraction
2121 | Coal Mining
2122 | Metal Ore Mining
2123 | Nonmetallic Mineral Mining and Quarrying
Utilities
22 | Electric Power Generation, Transmission and Distribution (other than 2212, 2213, 22131, 22132 or 22133)
2212 | Natural Gas Distribution
22131 | Water Supply and Irrigation Systems
22132 | Sewage Treatment Facilities
22133 | Steam and Air-Conditioning Supply
Manufacturing
311 | Food Manufacturing
312 | Beverage and Tobacco Product Manufacturing
313 | Textile Mills (Fiber, Yarn, Thread, Fabric, and Textiles)
314 | Textile Product Mills
315 | Apparel Manufacturing
316 | Leather and Allied Product Manufacturing
321 | Wood Product Manufacturing
322 | Paper Manufacturing (other than 322122 or 32213)
322122 | Newsprint Mills
32213 | Paperboard Mills
323 | Printing and Related Support Activities
324 | Petroleum and Coal Products Manufacturing (other than 32411)
32411 | Petroleum Refineries
325 | Chemical Manufacturing (other than 32511, 32512, 325193, 3252 325211, 3253 or 325311)
32511 | Petrochemical Manufacturing
32512 | Industrial Gas Manufacturing
325193 | Ethyl Alcohol Manufacturing (including Ethanol)
3252 | Resin, Synthetic Rubber, and Artificial Synthetic Fibers and Filaments Manufacturing (other than 325211)
325211 | Plastics Material and Resin Manufacturing
3253 | Pesticide, Fertilizer, and Other Agricultural Chemical Manufacturing (other than 325311)
325311 | Nitrogenous Fertilizer Manufacturing
326 | Plastics and Rubber Products Manufacturing
327 | Nonmetallic Mineral Product Manufacturing (other than 32731)
32731 | Cement Manufacturing
331 | Primary Metal Manufacturing (other than 3311 or 3313)
3311 | Iron and Steel Mills and Ferroalloy Manufacturing
3313 | Alumina and Aluminum Production and Processing
332 | Fabricated Metal Product Manufacturing
333 | Machinery Manufacturing
334 | Computer and Electronic Product Manufacturing
335 | Electrical Equipment, Appliance, and Component Manufacturing
336 | Transportation Equipment Manufacturing
337 | Furniture and Related Product Manufacturing
339 | Miscellaneous Manufacturing
421 | Wholesale Trade
441 | Retail Trade
Transportation and Warehousing
481 | Air Transportation
482 | Rail Transportation
483 | Water Transportation
484 | Truck Transportation
485 | Transit and Ground Passenger Transportation
486 | Pipeline Transportation
487 | Scenic and Sightseeing Transportation
488 | Support Activities for Transportation (other than 4881, 4882, 4883 or 4884)
4881 | Support Activities for Air Transportation (including Airports)
4882 | Support Activities for Rail Transportation (including Rail Stations)
4883 | Support Activities for Water Transportation (including Marinas)
4884 | Support Activities for Road Transportation
491 | Postal Service
492 | Couriers and Messengers
493 | Warehousing and Storage
Information
511 | Publishing Industries (except Internet)
512 | Motion Picture and Sound Recording Industries
515 | Broadcasting (except Internet)
517 | Telecommunications
518 | Data Processing, Hosting, and Related Services
519 | Other Information Services
521 | Finance and Insurance
53 | Real Estate and Rental and Leasing (including Convention Centers and Office Buildings)
541 | Professional, Scientific, and Technical Services
55 | Management of Companies and Enterprises
Administrative and Support and Waste Management and Remediation Services
561 | Administrative and Support Services
562 | Waste Management and Remediation Services (other than 562212 or 562213)
562212 | Solid Waste Landfill
562213 | Solid Waste Combustors and Incinerators
611 | Educational Services
Health Care and Social Assistance
621 | Ambulatory Health Care Services
622 | Hospitals
623 | Nursing and Residential Care Facilities
624 | Social Assistance
Arts, Entertainment, and Recreation
711 | Performing Arts, Spectator Sports, and Related Industries
712 | Museums, Historical Sites, and Similar Institutions
713 | Amusement, Gambling, and Recreation Industries
Accommodation and Food Services
721 | Accommodation
722 | Food Services and Drinking Places
Other Services (except Public Administration)
811 | Repair and Maintenance
812 | Personal and Laundry Services
813 | Religious, Grantmaking, Civic, Professional, and Similar Organizations
814 | Private Households
92 | Public Administration (other than 921, 922, 92214 or 928)
921 | Executive, Legislative, and Other General Government Services
922 | Justice, Public Order and Safety Activities (other than 92214)
92214 | Correctional Facilities
928 | National Security and International Affairs (including Military Bases)

## Reference Table 30
Table 30: NERC Region Type and Description Codes
Code | NERC Region Description | NERC Type
ASCC | Alaska Systems Coordinating Council | N
FRCC | Florida Reliability Coordinating Council | N
HICC | Hawaii Coordinating Council | N
MRO | Midwest Reliability Organization | N
MROC | MRO Canada | S
MROU | MRO United States | S
NPCC | Northeast Power Coordinating Council | N
NPCCI | NPCC ISO New England | S
NPCCM | NPCC Maritime | S
NPCCN | NPCC New York | S
NPCCO | NPCC Ontario | S
NPCCQ | NPCC Quebec | S
RFC | Reliability First Corporation | N
SERC | Southeastern Electric Reliability Council | N
SERCE | SERC Entergy | S
SERCG | SERC Gateway | S
SERCS | SERC Southern | S
SERCT | SERC TVA | S
SERCV | SERC VACAR | S
SPP | Southwest Power Pool | N
SPPN | Southwest Power Pool Northern | S
SPPS | Southwest Power Pool Southern | S
TRE | Texas Regional Entity | N
WECC | Western Systems Coordinating Council | N
WECCA | Western Systems Coordinating Council - AZNMSNV | S
WECCC | Western Systems Coordinating Council - California | S
WECCN | Western Systems Coordinating Council - NWPP | S
WECCR | Western Systems Coordinating Council - RMPA | S

## Reference Table 31-32
Table 31: Electro-chemical Storage Technology Codes and Descriptions |  | Table 32: Storage Technology Enclosure Type Codes and Descriptions
Technology Code | Technology Description | Enclosure Type Code | Enclosure Type Description
ECC | Electro-chemical capacitor | BL | Building
FLB | Flow battery | CS | Containerized - Stationary
PBB | Lead-acid battery | CT | Containerized - Transportable
LIB | Lithium-ion battery | OT | Other (specify in SCHEDULE 7)
MAB | Metal air battery
NIB | Nickel based battery
NAB | Sodium based battery
OTH | Other (specify in SCHEDULE 7)