## capacity
|  | HECO Plan | load_zone | period | AES | Airport_DSG | Battery_Bulk | Battery_Bulk_MWh | CC_152 | CIP_CT | CentralTrackingPV | DistBattery | DistBattery_MWh | FlatDistPV | H-Power | Hawaii_Cogen | IC_Barge | IC_Schofield | Kahe_1 | Kahe_2 | Kahe_3 | Kahe_4 | Kahe_5 | Kahe_6 | Kalaeloa_CC1 | Kalaeloa_CC2 | Kalaeloa_CC3 | OnshoreWind | SlopedDistPV | Tesoro_Hawaii | Waiau_10 | Waiau_3 | Waiau_4 | Waiau_5 | Waiau_6 | Waiau_7 | Waiau_8 | Waiau_9 | hydro | fuel cells
|  |  | Oahu | 2020 | 180 | 8 | 0 | 0 | 0 | 113 | 185.7 | 38.097 | 152.388 | 370.7 | 73 | 12.2 | 0 | 48.84 | 82.1 | 82.1 | 86.1 | 85.3 | 134.3 | 134.4 | 90 | 90 | 28 | 99 | 303.3 | 20 | 49.9 | 46.6 | 46.6 | 54.5 | 53.5 | 82.9 | 86.1 | 52.9 | 0 | 0
|  |  | Oahu | 2021 | 180 | 8 | 12.5 | 50 | 0 | 113 | 206.7 | 38.097 | 152.388 | 370.7 | 73 | 12.2 | 0 | 48.84 | 82.1 | 82.1 | 86.1 | 85.3 | 134.3 | 134.4 | 90 | 90 | 28 | 123 | 303.3 | 20 | 49.9 | 46.6 | 46.6 | 54.5 | 53.5 | 82.9 | 86.1 | 52.9 | 0 | 0
|  |  | Oahu | 2022 | 180 | 8 | 339.5 | 1758 | 0 | 113 | 333.7 | 38.097 | 152.388 | 370.7 | 73 | 12.2 | 0 | 48.84 | 82.1 | 82.1 | 86.1 | 85.3 | 134.3 | 134.4 | 90 | 90 | 28 | 123 | 303.3 | 20 | 49.9 | 46.6 | 46.6 | 54.5 | 53.5 | 82.9 | 86.1 | 52.9 | 0 | 0
|  |  | Oahu | 2023 | 0 | 8 | 339.5 | 1758 | 0 | 113 | 333.7 | 38.097 | 152.388 | 370.7 | 73 | 12.2 | 0 | 48.84 | 82.1 | 82.1 | 86.1 | 85.3 | 134.3 | 134.4 | 90 | 90 | 28 | 123 | 303.3 | 20 | 49.9 | 0 | 0 | 54.5 | 53.5 | 82.9 | 86.1 | 52.9 | 0 | 0
|  |  | Oahu | 2024 | 0 | 8 | 339.5 | 1758 | 0 | 113 | 333.7 | 44.909 | 179.636 | 370.7 | 73 | 12.2 | 0 | 48.84 | 82.1 | 82.1 | 86.1 | 85.3 | 134.3 | 134.4 | 90 | 90 | 28 | 123 | 303.3 | 20 | 49.9 | 0 | 0 | 54.5 | 53.5 | 82.9 | 86.1 | 52.9 | 0 | 0
|  |  | Oahu | 2025 | 0 | 8 | 339.5 | 1758 | 0 | 113 | 971.2 | 54.602 | 218.408 | 370.7 | 73 | 12.2 | 0 | 48.84 | 82.1 | 82.1 | 86.1 | 85.3 | 134.3 | 134.4 | 90 | 90 | 28 | 123 | 303.3 | 20 | 49.9 | 0 | 0 | 54.5 | 53.5 | 82.9 | 86.1 | 52.9 | 0 | 0
|  |  | Oahu | 2026 | 0 | 8 | 339.5 | 1758 | 150.586 | 113 | 971.2 | 57.737 | 230.948 | 370.7 | 73 | 12.2 | 0 | 48.84 | 82.1 | 82.1 | 86.1 | 85.3 | 134.3 | 134.4 | 90 | 90 | 28 | 123 | 303.3 | 20 | 49.9 | 0 | 0 | 0 | 0 | 82.9 | 86.1 | 52.9 | 0 | 0
|  |  | Oahu | 2027 | 0 | 8 | 339.5 | 1758 | 150.586 | 113 | 971.2 | 61.469 | 245.876 | 370.7 | 73 | 12.2 | 0 | 48.84 | 82.1 | 82.1 | 86.1 | 85.3 | 134.3 | 134.4 | 90 | 90 | 28 | 123 | 303.3 | 20 | 49.9 | 0 | 0 | 0 | 0 | 82.9 | 86.1 | 52.9 | 0 | 0
|  |  | Oahu | 2028 | 0 | 8 | 339.5 | 1758 | 301.172 | 113 | 971.2 | 66.011 | 264.044 | 378 | 73 | 12.2 | 0 | 48.84 | 82.1 | 82.1 | 86.1 | 85.3 | 0 | 0 | 90 | 90 | 28 | 123 | 303.3 | 20 | 49.9 | 0 | 0 | 0 | 0 | 82.9 | 86.1 | 52.9 | 0 | 0
|  |  | Oahu | 2029 | 0 | 8 | 339.5 | 1758 | 301.172 | 113 | 971.2 | 71.335 | 285.34 | 403.8 | 73 | 12.2 | 0 | 48.84 | 82.1 | 82.1 | 86.1 | 85.3 | 0 | 0 | 90 | 90 | 28 | 123 | 303.3 | 20 | 49.9 | 0 | 0 | 0 | 0 | 82.9 | 86.1 | 52.9 | 0 | 0
|  |  | Oahu | 2030 | 0 | 8 | 504.5 | 2418 | 301.172 | 113 | 971.2 | 77.45 | 309.8 | 431.1 | 73 | 12.2 | 0 | 48.84 | 82.1 | 82.1 | 86.1 | 85.3 | 0 | 0 | 90 | 90 | 28 | 123 | 303.3 | 20 | 49.9 | 0 | 0 | 0 | 0 | 82.9 | 86.1 | 52.9 | 0 | 0
|  |  | Oahu | 2031 | 0 | 8 | 504.5 | 2418 | 301.172 | 113 | 971.2 | 84.169 | 336.676 | 459.5 | 73 | 12.2 | 0 | 48.84 | 82.1 | 82.1 | 86.1 | 85.3 | 0 | 0 | 90 | 90 | 28 | 123 | 303.3 | 20 | 49.9 | 0 | 0 | 0 | 0 | 0 | 0 | 52.9 | 0 | 0
|  |  | Oahu | 2032 | 0 | 8 | 504.5 | 2418 | 602.344 | 113 | 971.2 | 91.485 | 365.94 | 489.2 | 73 | 12.2 | 0 | 48.84 | 82.1 | 82.1 | 86.1 | 85.3 | 0 | 0 | 90 | 90 | 28 | 123 | 303.3 | 20 | 49.9 | 0 | 0 | 0 | 0 | 0 | 0 | 52.9 | 0 | 0
|  |  | Oahu | 2033 | 0 | 8 | 504.5 | 2418 | 602.344 | 113 | 971.2 | 99.398 | 397.592 | 519.7 | 73 | 12.2 | 0 | 48.84 | 82.1 | 82.1 | 86.1 | 85.3 | 0 | 0 | 90 | 90 | 28 | 123 | 303.3 | 20 | 49.9 | 0 | 0 | 0 | 0 | 0 | 0 | 52.9 | 0 | 0
|  |  | Oahu | 2034 | 0 | 8 | 504.5 | 2418 | 602.344 | 113 | 971.2 | 107.753 | 431.012 | 551 | 73 | 12.2 | 0 | 48.84 | 82.1 | 82.1 | 86.1 | 85.3 | 0 | 0 | 90 | 90 | 28 | 123 | 303.3 | 20 | 49.9 | 0 | 0 | 0 | 0 | 0 | 0 | 52.9 | 0 | 0
|  |  | Oahu | 2035 | 0 | 8 | 672.5 | 3090 | 602.344 | 113 | 971.2 | 116.476 | 465.904 | 583.2 | 73 | 12.2 | 0 | 48.84 | 0 | 0 | 86.1 | 85.3 | 0 | 0 | 90 | 90 | 28 | 123 | 303.3 | 20 | 49.9 | 0 | 0 | 0 | 0 | 0 | 0 | 52.9 | 0 | 0
|  |  | Oahu | 2036 | 0 | 8 | 672.5 | 3090 | 602.344 | 113 | 971.2 | 125.482 | 501.928 | 615.7 | 73 | 12.2 | 0 | 48.84 | 0 | 0 | 86.1 | 85.3 | 0 | 0 | 90 | 90 | 28 | 123 | 303.3 | 20 | 49.9 | 0 | 0 | 0 | 0 | 0 | 0 | 52.9 | 0 | 0
|  |  | Oahu | 2037 | 0 | 8 | 672.5 | 3090 | 602.344 | 113 | 971.2 | 134.797 | 539.188 | 648.6 | 73 | 12.2 | 0 | 48.84 | 0 | 0 | 86.1 | 85.3 | 0 | 0 | 90 | 90 | 28 | 123 | 303.3 | 20 | 49.9 | 0 | 0 | 0 | 0 | 0 | 0 | 52.9 | 0 | 0
|  |  | Oahu | 2038 | 0 | 8 | 672.5 | 3090 | 602.344 | 113 | 971.2 | 144.287 | 577.148 | 650.4774 | 73 | 12.2 | 0 | 48.84 | 0 | 0 | 86.1 | 85.3 | 0 | 0 | 90 | 90 | 28 | 123 | 334.7226 | 20 | 49.9 | 0 | 0 | 0 | 0 | 0 | 0 | 52.9 | 0 | 0
|  |  | Oahu | 2039 | 0 | 8 | 672.5 | 3090 | 602.344 | 113 | 971.2 | 153.843 | 615.372 | 650.4774 | 73 | 12.2 | 0 | 48.84 | 0 | 0 | 0 | 0 | 0 | 0 | 90 | 90 | 28 | 123 | 367.4226 | 20 | 49.9 | 0 | 0 | 0 | 0 | 0 | 0 | 52.9 | 0 | 0
|  |  | Oahu | 2040 | 0 | 8 | 1092.5 | 4770 | 602.344 | 113 | 1251.2 | 163.531 | 654.124 | 650.4774 | 73 | 12.2 | 0 | 48.84 | 0 | 0 | 0 | 0 | 0 | 0 | 90 | 90 | 28 | 123 | 400.6226 | 20 | 49.9 | 0 | 0 | 0 | 0 | 0 | 0 | 52.9 | 0 | 0
|  |  | Oahu | 2041 | 0 | 8 | 1092.5 | 4770 | 602.344 | 113 | 1251.2 | 173.308 | 693.232 | 683.4774 | 73 | 12.2 | 0 | 48.84 | 0 | 0 | 0 | 0 | 0 | 0 | 90 | 90 | 28 | 123 | 400.6226 | 20 | 49.9 | 0 | 0 | 0 | 0 | 0 | 0 | 52.9 | 0 | 0
|  |  | Oahu | 2042 | 0 | 8 | 1092.5 | 4770 | 602.344 | 113 | 1251.2 | 183.135 | 732.54 | 716.5774 | 73 | 12.2 | 0 | 48.84 | 0 | 0 | 0 | 0 | 0 | 0 | 90 | 90 | 28 | 123 | 400.6226 | 20 | 49.9 | 0 | 0 | 0 | 0 | 0 | 0 | 52.9 | 0 | 0
|  |  | Oahu | 2043 | 0 | 8 | 1092.5 | 4770 | 602.344 | 113 | 1251.2 | 193.009 | 772.036 | 810.7214 | 73 | 12.2 | 0 | 48.84 | 0 | 0 | 0 | 0 | 0 | 0 | 90 | 90 | 28 | 123 | 339.7786 | 20 | 49.9 | 0 | 0 | 0 | 0 | 0 | 0 | 52.9 | 0 | 0
|  |  | Oahu | 2044 | 0 | 8 | 1092.5 | 4770 | 602.344 | 113 | 1251.2 | 202.948 | 811.792 | 868.2896 | 73 | 12.2 | 0 | 48.84 | 0 | 0 | 0 | 0 | 0 | 0 | 90 | 90 | 28 | 123 | 315.7104 | 20 | 49.9 | 0 | 0 | 0 | 0 | 0 | 0 | 52.9 | 0 | 0
|  |  | Oahu | 2045 | 0 | 8 | 2617.5 | 10870 | 602.344 | 113 | 2431.2 | 213.046 | 852.184 | 868.2896 | 73 | 0 | 67.1456 | 48.84 | 0 | 0 | 0 | 0 | 0 | 0 | 90 | 90 | 28 | 123 | 349.0104 | 0 | 49.9 | 0 | 0 | 0 | 0 | 0 | 0 | 52.9 | 0 | 0
|  |  | Oahu | 2046 | 0 | 8 | 2617.5 | 10870 | 602.344 | 113 | 2431.2 | 213.046 | 852.184 | 868.2896 | 73 | 0 | 67.1456 | 48.84 | 0 | 0 | 0 | 0 | 0 | 0 | 90 | 90 | 28 | 123 | 349.0104 | 0 | 49.9 | 0 | 0 | 0 | 0 | 0 | 0 | 52.9 | 0 | 0
|  |  | Oahu | 2047 | 0 | 8 | 2617.5 | 10870 | 602.344 | 113 | 2431.2 | 213.046 | 852.184 | 868.2896 | 73 | 0 | 67.1456 | 48.84 | 0 | 0 | 0 | 0 | 0 | 0 | 90 | 90 | 28 | 123 | 349.0104 | 0 | 49.9 | 0 | 0 | 0 | 0 | 0 | 0 | 52.9 | 0 | 0
|  |  | Oahu | 2048 | 0 | 8 | 2617.5 | 10870 | 602.344 | 113 | 2431.2 | 213.046 | 852.184 | 868.2896 | 73 | 0 | 67.1456 | 0 | 0 | 0 | 0 | 0 | 0 | 0 | 90 | 90 | 28 | 123 | 349.0104 | 0 | 49.9 | 0 | 0 | 0 | 0 | 0 | 0 | 52.9 | 0 | 0
|  |  | Oahu | 2049 | 0 | 8 | 2617.5 | 10870 | 602.344 | 113 | 2431.2 | 213.046 | 852.184 | 868.2896 | 73 | 0 | 67.1456 | 0 | 0 | 0 | 0 | 0 | 0 | 0 | 90 | 90 | 28 | 123 | 349.0104 | 0 | 49.9 | 0 | 0 | 0 | 0 | 0 | 0 | 52.9 | 0 | 0
|  |  | Oahu | 2050 | 0 | 8 | 2617.5 | 10870 | 602.344 | 113 | 2431.2 | 213.046 | 852.184 | 857.5946 | 73 | 0 | 67.1456 | 0 | 0 | 0 | 0 | 0 | 0 | 0 | 90 | 90 | 28 | 123 | 359.7054 | 0 | 49.9 | 0 | 0 | 0 | 0 | 0 | 0 | 52.9 | 0 | 0
|  |  | Tag |  | AES | IC Projects | Util.-Scale Batts. | Batteries (MWh) | Combined Cycle | Kahe/Waiau/CIP | Utility-Scale PV | Distributed Batts. | Batteries (MWh) | Distributed PV | HPOWER | Refinery Cogen | IC Projects | IC Projects | Kahe/Waiau/CIP | Kahe/Waiau/CIP | Kahe/Waiau/CIP | Kahe/Waiau/CIP | Kahe/Waiau/CIP | Kahe/Waiau/CIP | Kalaeloa | Kalaeloa | Kalaeloa | Onshore Wind | Distributed PV | Refinery Cogen | Kahe/Waiau/CIP | Kahe/Waiau/CIP | Kahe/Waiau/CIP | Kahe/Waiau/CIP | Kahe/Waiau/CIP | Kahe/Waiau/CIP | Kahe/Waiau/CIP | Kahe/Waiau/CIP | Pumped Hydro | Fuel Cells | #N/A | #N/A | #N/A
|  | Scenario 2.1 | load_zone | period | AES | Airport_DSG | Battery_Bulk | Battery_Bulk_MWh | CIP_CT | CentralTrackingPV | DistBattery | DistBattery_MWh | FlatDistPV | H-Power | Hawaii_Cogen | IC_Schofield | Kahe_1 | Kahe_2 | Kahe_3 | Kahe_4 | Kahe_5 | Kahe_6 | Kalaeloa_CC1 | Kalaeloa_CC2 | Kalaeloa_CC3 | OffshoreWind | OnshoreWind | SlopedDistPV | Tesoro_Hawaii | Waiau_10 | Waiau_3 | Waiau_4 | Waiau_5 | Waiau_6 | Waiau_7 | Waiau_8 | Waiau_9 | hydro | fuel cells
|  |  | Oahu | 2020 | 180 | 8 | 0 | 0 | 113 | 185.7 | 38.097 | 152.388 | 370.7 | 73 | 12.2 | 48.84 | 82.1 | 82.1 | 86.1 | 85.3 | 134.3 | 134.4 | 90 | 90 | 28 | 0 | 99 | 303.3 | 20 | 49.9 | 46.6 | 46.6 | 54.5 | 53.5 | 82.9 | 86.1 | 52.9 | 0 | 0
|  |  | Oahu | 2021 | 180 | 8 | 12.5 | 50 | 113 | 206.7 | 51.065 | 204.26 | 400.21 | 73 | 12.2 | 48.84 | 82.1 | 82.1 | 86.1 | 85.3 | 134.3 | 134.4 | 90 | 90 | 28 | 0 | 123 | 303.3 | 20 | 49.9 | 46.6 | 46.6 | 54.5 | 53.5 | 82.9 | 86.1 | 52.9 | 0 | 0
|  |  | Oahu | 2022 | 180 | 8 | 139.5 | 558 | 113 | 333.7 | 60.758 | 243.032 | 423.045 | 73 | 12.2 | 48.84 | 82.1 | 82.1 | 86.1 | 85.3 | 134.3 | 134.4 | 90 | 90 | 28 | 0 | 123 | 303.3 | 20 | 49.9 | 46.6 | 46.6 | 54.5 | 53.5 | 82.9 | 86.1 | 52.9 | 0 | 0
|  |  | Oahu | 2023 | 0 | 8 | 426.5 | 1530.99 | 113 | 450.7 | 63.893 | 255.572 | 442.213 | 73 | 12.2 | 48.84 | 82.1 | 82.1 | 86.1 | 85.3 | 134.3 | 134.4 | 90 | 90 | 28 | 0 | 123 | 303.3 | 20 | 49.9 | 0 | 0 | 54.5 | 53.5 | 82.9 | 86.1 | 52.9 | 0 | 0
|  |  | Oahu | 2024 | 0 | 8 | 598.5 | 2345.99 | 113 | 627.7 | 67.625 | 270.5 | 465.3 | 73 | 12.2 | 48.84 | 82.1 | 82.1 | 86.1 | 85.3 | 134.3 | 134.4 | 90 | 90 | 28 | 0 | 123 | 303.3 | 20 | 49.9 | 0 | 0 | 54.5 | 53.5 | 82.9 | 86.1 | 52.9 | 0 | 0
|  |  | Oahu | 2025 | 0 | 8 | 598.5 | 2345.99 | 113 | 777.7 | 72.167 | 288.668 | 489.622 | 73 | 12.2 | 48.84 | 82.1 | 82.1 | 86.1 | 85.3 | 134.3 | 134.4 | 90 | 90 | 28 | 0 | 123 | 303.3 | 20 | 49.9 | 0 | 0 | 54.5 | 53.5 | 82.9 | 86.1 | 52.9 | 0 | 0
|  |  | Oahu | 2026 | 0 | 8 | 598.5 | 2637.4355 | 113 | 1006.7092 | 77.491 | 309.964 | 515.51 | 73 | 12.2 | 48.84 | 82.1 | 82.1 | 86.1 | 85.3 | 134.3 | 134.4 | 90 | 90 | 28 | 0 | 163 | 303.3 | 20 | 49.9 | 0 | 0 | 0 | 0 | 82.9 | 86.1 | 52.9 | 0 | 0
|  |  | Oahu | 2027 | 0 | 8 | 598.5 | 2928.881 | 113 | 1235.7183 | 83.606 | 334.424 | 542.75 | 73 | 12.2 | 48.84 | 82.1 | 82.1 | 86.1 | 85.3 | 134.3 | 134.4 | 90 | 90 | 28 | 0 | 203 | 303.3 | 20 | 49.9 | 0 | 0 | 0 | 0 | 82.9 | 86.1 | 52.9 | 0 | 0
|  |  | Oahu | 2028 | 0 | 8 | 598.5 | 3220.3265 | 113 | 1464.7275 | 90.325 | 361.3 | 571.137 | 73 | 12.2 | 48.84 | 82.1 | 82.1 | 86.1 | 85.3 | 134.3 | 134.4 | 90 | 90 | 28 | 0 | 243 | 303.3 | 20 | 49.9 | 0 | 0 | 0 | 0 | 82.9 | 86.1 | 52.9 | 0 | 0
|  |  | Oahu | 2029 | 0 | 8 | 598.5 | 3511.772 | 113 | 1693.7367 | 97.641 | 390.564 | 600.83 | 73 | 12.2 | 48.84 | 82.1 | 82.1 | 86.1 | 85.3 | 134.3 | 134.4 | 90 | 90 | 28 | 0 | 283 | 303.3 | 20 | 49.9 | 0 | 0 | 0 | 0 | 82.9 | 86.1 | 52.9 | 0 | 0
|  |  | Oahu | 2030 | 0 | 8 | 598.5 | 3803.2175 | 113 | 1922.7459 | 105.554 | 422.216 | 631.352 | 73 | 12.2 | 48.84 | 82.1 | 82.1 | 86.1 | 85.3 | 134.3 | 134.4 | 90 | 90 | 28 | 0 | 323 | 303.3 | 20 | 49.9 | 0 | 0 | 0 | 0 | 82.9 | 86.1 | 52.9 | 150 | 0
|  |  | Oahu | 2031 | 0 | 8 | 598.5 | 3959.5937 | 113 | 1945.8695 | 113.909 | 455.636 | 662.672 | 73 | 12.2 | 48.84 | 82.1 | 82.1 | 86.1 | 85.3 | 134.3 | 134.4 | 90 | 90 | 28 | 0 | 323 | 303.3 | 20 | 49.9 | 0 | 0 | 0 | 0 | 0 | 0 | 52.9 | 150 | 0
|  |  | Oahu | 2032 | 0 | 8 | 598.5 | 4115.9699 | 113 | 1968.9931 | 122.632 | 490.528 | 694.906 | 73 | 12.2 | 48.84 | 82.1 | 82.1 | 86.1 | 85.3 | 134.3 | 134.4 | 90 | 90 | 28 | 0 | 323 | 303.3 | 20 | 49.9 | 0 | 0 | 0 | 0 | 0 | 0 | 52.9 | 150 | 0
|  |  | Oahu | 2033 | 0 | 8 | 598.5 | 4272.3462 | 113 | 1992.1168 | 131.638 | 526.552 | 727.326 | 73 | 12.2 | 48.84 | 82.1 | 82.1 | 86.1 | 85.3 | 134.3 | 134.4 | 90 | 90 | 28 | 0 | 323 | 303.3 | 20 | 49.9 | 0 | 0 | 0 | 0 | 0 | 0 | 52.9 | 150 | 0
|  |  | Oahu | 2034 | 0 | 8 | 598.5 | 4428.7224 | 113 | 2015.2404 | 140.953 | 563.812 | 760.306 | 73 | 12.2 | 48.84 | 82.1 | 82.1 | 86.1 | 85.3 | 134.3 | 134.4 | 90 | 90 | 28 | 0 | 323 | 303.3 | 20 | 49.9 | 0 | 0 | 0 | 0 | 0 | 0 | 52.9 | 150 | 0
|  |  | Oahu | 2035 | 0 | 8 | 598.5 | 4585.0986 | 113 | 2038.364 | 150.443 | 601.772 | 793.525 | 73 | 12.2 | 48.84 | 0 | 0 | 86.1 | 85.3 | 134.3 | 134.4 | 90 | 90 | 28 | 0 | 323 | 303.3 | 20 | 49.9 | 0 | 0 | 0 | 0 | 0 | 0 | 52.9 | 150 | 0
|  |  | Oahu | 2036 | 0 | 8 | 604.9929 | 4628.9477 | 113 | 2069.8187 | 159.999 | 639.996 | 826.31 | 73 | 12.2 | 48.84 | 0 | 0 | 86.1 | 85.3 | 134.3 | 134.4 | 90 | 90 | 28 | 0 | 323 | 303.3 | 20 | 49.9 | 0 | 0 | 0 | 0 | 0 | 0 | 52.9 | 150 | 0
|  |  | Oahu | 2037 | 0 | 8 | 611.4858 | 4672.7968 | 113 | 2101.2733 | 169.687 | 678.748 | 859.485 | 73 | 12.2 | 48.84 | 0 | 0 | 86.1 | 85.3 | 134.3 | 134.4 | 90 | 90 | 28 | 0 | 323 | 303.3 | 20 | 49.9 | 0 | 0 | 0 | 0 | 0 | 0 | 52.9 | 150 | 0
|  |  | Oahu | 2038 | 0 | 8 | 617.9787 | 4716.6459 | 113 | 2132.7279 | 179.464 | 717.856 | 861.5364 | 73 | 12.2 | 48.84 | 0 | 0 | 86.1 | 85.3 | 134.3 | 134.4 | 90 | 90 | 28 | 0 | 323 | 334.2596 | 20 | 49.9 | 0 | 0 | 0 | 0 | 0 | 0 | 52.9 | 150 | 0
|  |  | Oahu | 2039 | 0 | 8 | 624.4715 | 4760.495 | 113 | 2164.1826 | 189.291 | 757.164 | 861.5364 | 73 | 12.2 | 48.84 | 0 | 0 | 0 | 0 | 134.3 | 134.4 | 90 | 90 | 28 | 0 | 323 | 367.3606 | 20 | 49.9 | 0 | 0 | 0 | 0 | 0 | 0 | 52.9 | 150 | 0
|  |  | Oahu | 2040 | 0 | 8 | 630.9644 | 4804.3441 | 113 | 2195.6372 | 199.165 | 796.66 | 861.5364 | 73 | 12.2 | 48.84 | 0 | 0 | 0 | 0 | 134.3 | 134.4 | 90 | 90 | 28 | 0 | 323 | 400.6226 | 20 | 49.9 | 0 | 0 | 0 | 0 | 0 | 0 | 52.9 | 150 | 0
|  |  | Oahu | 2041 | 0 | 8 | 682.0037 | 5290.5311 | 113 | 2444.861 | 209.104 | 836.416 | 868.2896 | 73 | 12.2 | 48.84 | 0 | 0 | 0 | 0 | 134.3 | 134.4 | 90 | 90 | 28 | 0 | 323 | 427.3264 | 20 | 49.9 | 0 | 0 | 0 | 0 | 0 | 0 | 52.9 | 150 | 0
|  |  | Oahu | 2042 | 0 | 8 | 733.043 | 5776.718 | 113 | 2694.0849 | 219.202 | 876.808 | 868.2896 | 73 | 12.2 | 48.84 | 0 | 0 | 0 | 0 | 134.3 | 134.4 | 90 | 90 | 28 | 0 | 323 | 460.6694 | 20 | 49.9 | 0 | 0 | 0 | 0 | 0 | 0 | 52.9 | 150 | 0
|  |  | Oahu | 2043 | 0 | 8 | 784.0823 | 6262.9049 | 113 | 2943.3087 | 229.44 | 917.76 | 868.2896 | 73 | 12.2 | 48.84 | 0 | 0 | 0 | 0 | 134.3 | 134.4 | 90 | 90 | 28 | 0 | 323 | 494.7414 | 20 | 49.9 | 0 | 0 | 0 | 0 | 0 | 0 | 52.9 | 150 | 0
|  |  | Oahu | 2044 | 0 | 8 | 835.1216 | 6749.0919 | 113 | 3192.5325 | 239.81 | 959.24 | 868.2896 | 73 | 12.2 | 48.84 | 0 | 0 | 0 | 0 | 134.3 | 134.4 | 90 | 90 | 28 | 139.452 | 323 | 529.1274 | 20 | 49.9 | 0 | 0 | 0 | 0 | 0 | 0 | 52.9 | 150 | 0
|  |  | Oahu | 2045 | 0 | 8 | 886.1609 | 7235.2788 | 113 | 3441.7563 | 250.288 | 1001.152 | 868.2896 | 73 | 0 | 48.84 | 0 | 0 | 0 | 0 | 0 | 0 | 90 | 90 | 28 | 278.9039 | 323 | 564.1654 | 0 | 49.9 | 0 | 0 | 0 | 0 | 0 | 0 | 52.9 | 150 | 0
|  |  | Oahu | 2046 | 0 | 8 | 892.9803 | 7150.5368 | 113 | 3441.7563 | 250.288 | 1001.152 | 868.2896 | 73 | 0 | 48.84 | 0 | 0 | 0 | 0 | 0 | 0 | 90 | 90 | 28 | 417.2294 | 323 | 564.1654 | 0 | 49.9 | 0 | 0 | 0 | 0 | 0 | 0 | 52.9 | 150 | 0
|  |  | Oahu | 2047 | 0 | 8 | 892.9803 | 6994.1605 | 113 | 3441.7563 | 250.288 | 1001.152 | 868.2896 | 73 | 0 | 48.84 | 0 | 0 | 0 | 0 | 0 | 0 | 90 | 90 | 28 | 555.5548 | 323 | 564.1654 | 0 | 49.9 | 0 | 0 | 0 | 0 | 0 | 0 | 52.9 | 150 | 0
|  |  | Oahu | 2048 | 0 | 8 | 892.9803 | 6837.7843 | 113 | 3441.7563 | 250.288 | 1001.152 | 868.2896 | 73 | 0 | 48.84 | 0 | 0 | 0 | 0 | 0 | 0 | 90 | 90 | 28 | 693.8803 | 323 | 564.1654 | 0 | 49.9 | 0 | 0 | 0 | 0 | 0 | 0 | 52.9 | 150 | 0
|  |  | Oahu | 2049 | 0 | 8 | 892.9803 | 6681.4081 | 113 | 3441.7563 | 250.288 | 1001.152 | 868.2896 | 73 | 0 | 48.84 | 0 | 0 | 0 | 0 | 0 | 0 | 90 | 90 | 28 | 832.2058 | 323 | 564.1654 | 0 | 49.9 | 0 | 0 | 0 | 0 | 0 | 0 | 52.9 | 150 | 0
|  |  | Oahu | 2050 | 0 | 8 | 892.9803 | 6525.0319 | 113 | 3441.7563 | 250.288 | 1001.152 | 868.2896 | 73 | 0 | 0 | 0 | 0 | 0 | 0 | 0 | 0 | 90 | 90 | 28 | 970.5312 | 323 | 564.1654 | 0 | 49.9 | 0 | 0 | 0 | 0 | 0 | 0 | 52.9 | 150 | 0
|  |  | Tag |  | AES | IC Projects | Util.-Scale Batts. | Batteries (MWh) | Kahe/Waiau/CIP | Utility-Scale PV | Distributed Batts. | Batteries (MWh) | Distributed PV | HPOWER | Refinery Cogen | IC Projects | Kahe/Waiau/CIP | Kahe/Waiau/CIP | Kahe/Waiau/CIP | Kahe/Waiau/CIP | Kahe/Waiau/CIP | Kahe/Waiau/CIP | Kalaeloa | Kalaeloa | Kalaeloa | Offshore Wind | Onshore Wind | Distributed PV | Refinery Cogen | Kahe/Waiau/CIP | Kahe/Waiau/CIP | Kahe/Waiau/CIP | Kahe/Waiau/CIP | Kahe/Waiau/CIP | Kahe/Waiau/CIP | Kahe/Waiau/CIP | Kahe/Waiau/CIP | Pumped Hydro | Fuel Cells | #N/A | #N/A | #N/A | #N/A
solar additions
|  | HECO Plan | err |  | AES | Util.-Scale Batts. | Distributed Batts. | Kahe/Waiau/CIP | Combined Cycle | Distributed PV | Refinery Cogen | Fuel Cells | HPOWER | IC Projects | Kalaeloa | Onshore Wind | Offshore Wind | Pumped Hydro | Utility-Scale PV | Batteries (MWh) |  |  |  |  | here | there | switch
|  |  | 0 | 2020 | 180 | 0 | 38.097 | 1190.3 | 0 | 674 | 32.2 | 0 | 73 | 56.84 | 208 | 99 | 0 | 0 | 185.7 | 152.388 |  |  |  | -10.3 | 185.7 | 196 | 185.7 | 2020
|  |  | 0 | 2021 | 180 | 12.5 | 38.097 | 1190.3 | 0 | 674 | 32.2 | 0 | 73 | 56.84 | 208 | 123 | 0 | 0 | 206.7 | 202.388 |  |  |  | -21.3 | 21 | 32 | 21 | 2021
|  |  | 0 | 2022 | 180 | 339.5 | 38.097 | 1190.3 | 0 | 674 | 32.2 | 0 | 73 | 56.84 | 208 | 123 | 0 | 0 | 333.7 | 1910.388 |  |  |  | -21.3 | 127 | 127 | 127 | 2022
|  |  | 0 | 2023 | 0 | 339.5 | 38.097 | 1097.1 | 0 | 674 | 32.2 | 0 | 73 | 56.84 | 208 | 123 | 0 | 0 | 333.7 | 1910.388 |  |  |  | -21.3 | 0 | 0 | 117 | 2023
|  |  | 0 | 2024 | 0 | 339.5 | 44.909 | 1097.1 | 0 | 674 | 32.2 | 0 | 73 | 56.84 | 208 | 123 | 0 | 0 | 333.7 | 1937.636 |  |  |  | -21.3 | 0 | 0 | 177 | 2024
|  |  | 0 | 2025 | 0 | 339.5 | 54.602 | 1097.1 | 0 | 674 | 32.2 | 0 | 73 | 56.84 | 208 | 123 | 0 | 0 | 971.2 | 1976.408 |  |  |  | -31.8 | 637.5 | 648 | 150 | 2025
|  |  | 0 | 2026 | 0 | 339.5 | 57.737 | 989.1 | 150.586 | 674 | 32.2 | 0 | 73 | 56.84 | 208 | 123 | 0 | 0 | 971.2 | 1988.948 |  |  |  | -31.8 | 0 | 0 | 229.0092
|  |  | 0 | 2027 | 0 | 339.5 | 61.469 | 989.1 | 150.586 | 674 | 32.2 | 0 | 73 | 56.84 | 208 | 123 | 0 | 0 | 971.2 | 2003.876 |  |  |  | -31.8 | 0 | 0 | 229.0092
|  |  | 0 | 2028 | 0 | 339.5 | 66.011 | 720.4 | 301.172 | 681.3 | 32.2 | 0 | 73 | 56.84 | 208 | 123 | 0 | 0 | 971.2 | 2022.044 |  |  |  | -31.8 | 0 | 0 | 229.0092
|  |  | 0 | 2029 | 0 | 339.5 | 71.335 | 720.4 | 301.172 | 707.1 | 32.2 | 0 | 73 | 56.84 | 208 | 123 | 0 | 0 | 971.2 | 2043.34 |  |  |  | -31.8 | 0 | 0 | 229.0092
|  |  | 0 | 2030 | 0 | 504.5 | 77.45 | 720.4 | 301.172 | 734.4 | 32.2 | 0 | 73 | 56.84 | 208 | 123 | 0 | 0 | 971.2 | 2727.8 |  |  |  | -31.8 | 0 | 0 | 229.0092
|  |  | 0 | 2031 | 0 | 504.5 | 84.169 | 551.4 | 301.172 | 762.8 | 32.2 | 0 | 73 | 56.84 | 208 | 123 | 0 | 0 | 971.2 | 2754.676 |  |  |  | -31.8 | 0 | 0 | 23.1236
|  |  | 0 | 2032 | 0 | 504.5 | 91.485 | 551.4 | 602.344 | 792.5 | 32.2 | 0 | 73 | 56.84 | 208 | 123 | 0 | 0 | 971.2 | 2783.94 |  |  |  | -31.8 | 0 | 0 | 23.1236
|  |  | 0 | 2033 | 0 | 504.5 | 99.398 | 551.4 | 602.344 | 823 | 32.2 | 0 | 73 | 56.84 | 208 | 123 | 0 | 0 | 971.2 | 2815.592 |  |  |  | -31.8 | 0 | 0 | 23.1236
|  |  | 0 | 2034 | 0 | 504.5 | 107.753 | 551.4 | 602.344 | 854.3 | 32.2 | 0 | 73 | 56.84 | 208 | 123 | 0 | 0 | 971.2 | 2849.012 |  |  |  | -31.8 | 0 | 0 | 23.1236
|  |  | 0 | 2035 | 0 | 672.5 | 116.476 | 387.2 | 602.344 | 886.5 | 32.2 | 0 | 73 | 56.84 | 208 | 123 | 0 | 0 | 971.2 | 3555.904 |  |  |  | -31.8 | 0 | 0 | 23.1236
|  |  | 0 | 2036 | 0 | 672.5 | 125.482 | 387.2 | 602.344 | 919 | 32.2 | 0 | 73 | 56.84 | 208 | 123 | 0 | 0 | 971.2 | 3591.928 |  |  |  | -31.8 | 0 | 0 | 31.4546
|  |  | 0 | 2037 | 0 | 672.5 | 134.797 | 387.2 | 602.344 | 951.9 | 32.2 | 0 | 73 | 56.84 | 208 | 123 | 0 | 0 | 971.2 | 3629.188 |  |  |  | -31.8 | 0 | 0 | 31.4546
|  |  | 0 | 2038 | 0 | 672.5 | 144.287 | 387.2 | 602.344 | 985.2 | 32.2 | 0 | 73 | 56.84 | 208 | 123 | 0 | 0 | 971.2 | 3667.148 |  |  |  | -31.8 | 0 | 0 | 31.4546
|  |  | 0 | 2039 | 0 | 672.5 | 153.843 | 215.8 | 602.344 | 1017.9 | 32.2 | 0 | 73 | 56.84 | 208 | 123 | 0 | 0 | 971.2 | 3705.372 |  |  |  | -31.8 | 0 | 0 | 31.4546
|  |  | 0 | 2040 | 0 | 1092.5 | 163.531 | 215.8 | 602.344 | 1051.1 | 32.2 | 0 | 73 | 56.84 | 208 | 123 | 0 | 0 | 1251.2 | 5424.124 |  |  |  | -31.8 | 280 | 280 | 31.4546
|  |  | 0 | 2041 | 0 | 1092.5 | 173.308 | 215.8 | 602.344 | 1084.1 | 32.2 | 0 | 73 | 56.84 | 208 | 123 | 0 | 0 | 1251.2 | 5463.232 |  |  |  | -31.8 | 0 | 0 | 249.2238
|  |  | 0 | 2042 | 0 | 1092.5 | 183.135 | 215.8 | 602.344 | 1117.2 | 32.2 | 0 | 73 | 56.84 | 208 | 123 | 0 | 0 | 1251.2 | 5502.54 |  |  |  | -31.8 | 0 | 0 | 249.2238
|  |  | 0 | 2043 | 0 | 1092.5 | 193.009 | 215.8 | 602.344 | 1150.5 | 32.2 | 0 | 73 | 56.84 | 208 | 123 | 0 | 0 | 1251.2 | 5542.036 |  |  |  | -31.8 | 0 | 0 | 249.2238
|  |  | 0 | 2044 | 0 | 1092.5 | 202.948 | 215.8 | 602.344 | 1184 | 32.2 | 0 | 73 | 56.84 | 208 | 123 | 0 | 0 | 1251.2 | 5581.792 |  |  |  | -31.8 | 0 | 0 | 249.2238
|  |  | 0 | 2045 | 0 | 2617.5 | 213.046 | 215.8 | 602.344 | 1217.3 | 0 | 0 | 73 | 123.9856 | 208 | 123 | 0 | 0 | 2431.2 | 11722.184 |  |  |  | -31.8 | 1180 | 1180 | 249.2238
|  |  | 0 | 2046 | 0 | 2617.5 | 213.046 | 215.8 | 602.344 | 1217.3 | 0 | 0 | 73 | 123.9856 | 208 | 123 | 0 | 0 | 2431.2 | 11722.184
|  |  | 0 | 2047 | 0 | 2617.5 | 213.046 | 215.8 | 602.344 | 1217.3 | 0 | 0 | 73 | 123.9856 | 208 | 123 | 0 | 0 | 2431.2 | 11722.184
|  |  | 0 | 2048 | 0 | 2617.5 | 213.046 | 215.8 | 602.344 | 1217.3 | 0 | 0 | 73 | 75.1456 | 208 | 123 | 0 | 0 | 2431.2 | 11722.184
|  |  | 0 | 2049 | 0 | 2617.5 | 213.046 | 215.8 | 602.344 | 1217.3 | 0 | 0 | 73 | 75.1456 | 208 | 123 | 0 | 0 | 2431.2 | 11722.184
|  |  | 0 | 2050 | 0 | 2617.5 | 213.046 | 215.8 | 602.344 | 1217.3 | 0 | 0 | 73 | 75.1456 | 208 | 123 | 0 | 0 | 2431.2 | 11722.184
|  | Scenario 2.1 | err |  | AES | Util.-Scale Batts. | Distributed Batts. | Kahe/Waiau/CIP | Combined Cycle | Distributed PV | Refinery Cogen | Fuel Cells | HPOWER | IC Projects | Kalaeloa | Onshore Wind | Offshore Wind | Pumped Hydro | Utility-Scale PV | Batteries (MWh)
|  |  | 0 | 2020 | 180 | 0 | 38.097 | 1190.3 | 0 | 674 | 32.2 | 0 | 73 | 56.84 | 208 | 99 | 0 | 0 | 185.7 | 152.388
|  |  | 0 | 2021 | 180 | 12.5 | 51.065 | 1190.3 | 0 | 703.51 | 32.2 | 0 | 73 | 56.84 | 208 | 123 | 0 | 0 | 206.7 | 254.26
|  |  | 0 | 2022 | 180 | 139.5 | 60.758 | 1190.3 | 0 | 726.345 | 32.2 | 0 | 73 | 56.84 | 208 | 123 | 0 | 0 | 333.7 | 801.032
|  |  | 0 | 2023 | 0 | 426.5 | 63.893 | 1097.1 | 0 | 745.513 | 32.2 | 0 | 73 | 56.84 | 208 | 123 | 0 | 0 | 450.7 | 1786.562
|  |  | 0 | 2024 | 0 | 598.5 | 67.625 | 1097.1 | 0 | 768.6 | 32.2 | 0 | 73 | 56.84 | 208 | 123 | 0 | 0 | 627.7 | 2616.49
|  |  | 0 | 2025 | 0 | 598.5 | 72.167 | 1097.1 | 0 | 792.922 | 32.2 | 0 | 73 | 56.84 | 208 | 123 | 0 | 0 | 777.7 | 2634.658
|  |  | 0 | 2026 | 0 | 598.5 | 77.491 | 989.1 | 0 | 818.81 | 32.2 | 0 | 73 | 56.84 | 208 | 163 | 0 | 0 | 1006.7092 | 2947.3995
|  |  | 0 | 2027 | 0 | 598.5 | 83.606 | 989.1 | 0 | 846.05 | 32.2 | 0 | 73 | 56.84 | 208 | 203 | 0 | 0 | 1235.7183 | 3263.305
|  |  | 0 | 2028 | 0 | 598.5 | 90.325 | 989.1 | 0 | 874.437 | 32.2 | 0 | 73 | 56.84 | 208 | 243 | 0 | 0 | 1464.7275 | 3581.6265
|  |  | 0 | 2029 | 0 | 598.5 | 97.641 | 989.1 | 0 | 904.13 | 32.2 | 0 | 73 | 56.84 | 208 | 283 | 0 | 0 | 1693.7367 | 3902.336
|  |  | 0 | 2030 | 0 | 598.5 | 105.554 | 989.1 | 0 | 934.652 | 32.2 | 0 | 73 | 56.84 | 208 | 323 | 0 | 150 | 1922.7459 | 4225.4335
|  |  | 0 | 2031 | 0 | 598.5 | 113.909 | 820.1 | 0 | 965.972 | 32.2 | 0 | 73 | 56.84 | 208 | 323 | 0 | 150 | 1945.8695 | 4415.2297
|  |  | 0 | 2032 | 0 | 598.5 | 122.632 | 820.1 | 0 | 998.206 | 32.2 | 0 | 73 | 56.84 | 208 | 323 | 0 | 150 | 1968.9931 | 4606.4979
|  |  | 0 | 2033 | 0 | 598.5 | 131.638 | 820.1 | 0 | 1030.626 | 32.2 | 0 | 73 | 56.84 | 208 | 323 | 0 | 150 | 1992.1168 | 4798.8982
|  |  | 0 | 2034 | 0 | 598.5 | 140.953 | 820.1 | 0 | 1063.606 | 32.2 | 0 | 73 | 56.84 | 208 | 323 | 0 | 150 | 2015.2404 | 4992.5344
|  |  | 0 | 2035 | 0 | 598.5 | 150.443 | 655.9 | 0 | 1096.825 | 32.2 | 0 | 73 | 56.84 | 208 | 323 | 0 | 150 | 2038.364 | 5186.8706
|  |  | 0 | 2036 | 0 | 604.9929 | 159.999 | 655.9 | 0 | 1129.61 | 32.2 | 0 | 73 | 56.84 | 208 | 323 | 0 | 150 | 2069.8187 | 5268.9437
|  |  | 0 | 2037 | 0 | 611.4858 | 169.687 | 655.9 | 0 | 1162.785 | 32.2 | 0 | 73 | 56.84 | 208 | 323 | 0 | 150 | 2101.2733 | 5351.5448
|  |  | 0 | 2038 | 0 | 617.9787 | 179.464 | 655.9 | 0 | 1195.796 | 32.2 | 0 | 73 | 56.84 | 208 | 323 | 0 | 150 | 2132.7279 | 5434.5019
|  |  | 0 | 2039 | 0 | 624.4715 | 189.291 | 484.5 | 0 | 1228.897 | 32.2 | 0 | 73 | 56.84 | 208 | 323 | 0 | 150 | 2164.1826 | 5517.659
|  |  | 0 | 2040 | 0 | 630.9644 | 199.165 | 484.5 | 0 | 1262.159 | 32.2 | 0 | 73 | 56.84 | 208 | 323 | 0 | 150 | 2195.6372 | 5601.0041
|  |  | 0 | 2041 | 0 | 682.0037 | 209.104 | 484.5 | 0 | 1295.616 | 32.2 | 0 | 73 | 56.84 | 208 | 323 | 0 | 150 | 2444.861 | 6126.9471
|  |  | 0 | 2042 | 0 | 733.043 | 219.202 | 484.5 | 0 | 1328.959 | 32.2 | 0 | 73 | 56.84 | 208 | 323 | 0 | 150 | 2694.0849 | 6653.526
|  |  | 0 | 2043 | 0 | 784.0823 | 229.44 | 484.5 | 0 | 1363.031 | 32.2 | 0 | 73 | 56.84 | 208 | 323 | 0 | 150 | 2943.3087 | 7180.6649
|  |  | 0 | 2044 | 0 | 835.1216 | 239.81 | 484.5 | 0 | 1397.417 | 32.2 | 0 | 73 | 56.84 | 208 | 323 | 139.452 | 150 | 3192.5325 | 7708.3319
|  |  | 0 | 2045 | 0 | 886.1609 | 250.288 | 215.8 | 0 | 1432.455 | 0 | 0 | 73 | 56.84 | 208 | 323 | 278.9039 | 150 | 3441.7563 | 8236.4308
|  |  | 0 | 2046 | 0 | 892.9803 | 250.288 | 215.8 | 0 | 1432.455 | 0 | 0 | 73 | 56.84 | 208 | 323 | 417.2294 | 150 | 3441.7563 | 8151.6888
|  |  | 0 | 2047 | 0 | 892.9803 | 250.288 | 215.8 | 0 | 1432.455 | 0 | 0 | 73 | 56.84 | 208 | 323 | 555.5548 | 150 | 3441.7563 | 7995.3125
|  |  | 0 | 2048 | 0 | 892.9803 | 250.288 | 215.8 | 0 | 1432.455 | 0 | 0 | 73 | 56.84 | 208 | 323 | 693.8803 | 150 | 3441.7563 | 7838.9363
|  |  | 0 | 2049 | 0 | 892.9803 | 250.288 | 215.8 | 0 | 1432.455 | 0 | 0 | 73 | 56.84 | 208 | 323 | 832.2058 | 150 | 3441.7563 | 7682.5601
|  |  | 0 | 2050 | 0 | 892.9803 | 250.288 | 215.8 | 0 | 1432.455 | 0 | 0 | 73 | 8 | 208 | 323 | 970.5312 | 150 | 3441.7563 | 7526.1839
|  | HECO Plan |  |  | AES | Util.-Scale Batts. | Distributed Batts. | Kahe/Waiau/CIP | Combined Cycle | Distributed PV | Refinery Cogen | Fuel Cells | HPOWER | IC Projects | Kalaeloa | Onshore Wind | Offshore Wind | Pumped Hydro | Utility-Scale PV | Batteries (MWh) |  | combustion |  | solar frac | solar diff
|  |  | HECO Plan | 2020 | 180 | 0 | 38.097 | 1190.3 | 0 | 674 | 32.2 | 0 | 73 | 56.84 | 208 | 99 | 0 | 0 | 185.7 | 152.388 |  | 1740.34 |  | 0
|  |  |  | 2021 | 180 | 12.5 | 38.097 | 1190.3 | 0 | 674 | 32.2 | 0 | 73 | 56.84 | 208 | 123 | 0 | 0 | 206.7 | 202.388 |  | 1740.34 |  | 0
|  |  |  | 2022 | 180 | 339.5 | 38.097 | 1190.3 | 0 | 674 | 32.2 | 0 | 73 | 56.84 | 208 | 123 | 0 | 0 | 333.7 | 1910.388 |  | 1740.34 |  | -2.8866e-15
|  |  |  | 2023 | 0 | 339.5 | 38.097 | 1097.1 | 0 | 674 | 32.2 | 0 | 73 | 56.84 | 208 | 123 | 0 | 0 | 333.7 | 1910.388 |  | 1467.14 |  | -0.2596
|  |  |  | 2024 | 0 | 339.5 | 44.909 | 1097.1 | 0 | 674 | 32.2 | 0 | 73 | 56.84 | 208 | 123 | 0 | 0 | 333.7 | 1937.636 |  | 1467.14 |  | -0.46838
|  |  |  | 2025 | 0 | 339.5 | 54.602 | 1097.1 | 0 | 674 | 32.2 | 0 | 73 | 56.84 | 208 | 123 | 0 | 0 | 971.2 | 1976.408 |  | 1467.14 |  | 0.24881
|  |  |  | 2026 | 0 | 339.5 | 57.737 | 989.1 | 150.586 | 674 | 32.2 | 0 | 73 | 56.84 | 208 | 123 | 0 | 0 | 971.2 | 1988.948 |  | 1509.726 |  | -0.035273 | -35.5092
|  |  |  | 2027 | 0 | 339.5 | 61.469 | 989.1 | 150.586 | 674 | 32.2 | 0 | 73 | 56.84 | 208 | 123 | 0 | 0 | 971.2 | 2003.876 |  | 1509.726 |  | -0.21406 | -264.5183
|  |  |  | 2028 | 0 | 339.5 | 66.011 | 720.4 | 301.172 | 681.3 | 32.2 | 0 | 73 | 56.84 | 208 | 123 | 0 | 0 | 971.2 | 2022.044 |  | 1391.612 |  | -0.33694 | -493.5275
|  |  |  | 2029 | 0 | 339.5 | 71.335 | 720.4 | 301.172 | 707.1 | 32.2 | 0 | 73 | 56.84 | 208 | 123 | 0 | 0 | 971.2 | 2043.34 |  | 1391.612 |  | -0.42659 | -722.5367
|  |  |  | 2030 | 0 | 504.5 | 77.45 | 720.4 | 301.172 | 734.4 | 32.2 | 0 | 73 | 56.84 | 208 | 123 | 0 | 0 | 971.2 | 2727.8 |  | 1391.612 |  | -0.49489 | -951.5459
|  |  |  | 2031 | 0 | 504.5 | 84.169 | 551.4 | 301.172 | 762.8 | 32.2 | 0 | 73 | 56.84 | 208 | 123 | 0 | 0 | 971.2 | 2754.676 |  | 1222.612 |  | -0.50089 | -974.6695
|  |  |  | 2032 | 0 | 504.5 | 91.485 | 551.4 | 602.344 | 792.5 | 32.2 | 0 | 73 | 56.84 | 208 | 123 | 0 | 0 | 971.2 | 2783.94 |  | 1523.784 |  | -0.50675 | -997.7931
|  |  |  | 2033 | 0 | 504.5 | 99.398 | 551.4 | 602.344 | 823 | 32.2 | 0 | 73 | 56.84 | 208 | 123 | 0 | 0 | 971.2 | 2815.592 |  | 1523.784 |  | -0.51248 | -1020.9168
|  |  |  | 2034 | 0 | 504.5 | 107.753 | 551.4 | 602.344 | 854.3 | 32.2 | 0 | 73 | 56.84 | 208 | 123 | 0 | 0 | 971.2 | 2849.012 |  | 1523.784 |  | -0.51807 | -1044.0404
|  |  |  | 2035 | 0 | 672.5 | 116.476 | 387.2 | 602.344 | 886.5 | 32.2 | 0 | 73 | 56.84 | 208 | 123 | 0 | 0 | 971.2 | 3555.904 |  | 1359.584 |  | -0.52354 | -1067.164
|  |  |  | 2036 | 0 | 672.5 | 125.482 | 387.2 | 602.344 | 919 | 32.2 | 0 | 73 | 56.84 | 208 | 123 | 0 | 0 | 971.2 | 3591.928 |  | 1359.584 |  | -0.53078 | -1098.6187
|  |  |  | 2037 | 0 | 672.5 | 134.797 | 387.2 | 602.344 | 951.9 | 32.2 | 0 | 73 | 56.84 | 208 | 123 | 0 | 0 | 971.2 | 3629.188 |  | 1359.584 |  | -0.5378 | -1130.0733
|  |  |  | 2038 | 0 | 672.5 | 144.287 | 387.2 | 602.344 | 985.2 | 32.2 | 0 | 73 | 56.84 | 208 | 123 | 0 | 0 | 971.2 | 3667.148 |  | 1359.584 |  | -0.54462 | -1161.5279
|  |  |  | 2039 | 0 | 672.5 | 153.843 | 215.8 | 602.344 | 1017.9 | 32.2 | 0 | 73 | 56.84 | 208 | 123 | 0 | 0 | 971.2 | 3705.372 |  | 1188.184 |  | -0.55124 | -1192.9826
|  |  |  | 2040 | 0 | 1092.5 | 163.531 | 215.8 | 602.344 | 1051.1 | 32.2 | 0 | 73 | 56.84 | 208 | 123 | 0 | 0 | 1251.2 | 5424.124 |  | 1188.184 |  | -0.43014 | -944.4372
|  |  |  | 2041 | 0 | 1092.5 | 173.308 | 215.8 | 602.344 | 1084.1 | 32.2 | 0 | 73 | 56.84 | 208 | 123 | 0 | 0 | 1251.2 | 5463.232 |  | 1188.184 |  | -0.48823 | -1193.661
|  |  |  | 2042 | 0 | 1092.5 | 183.135 | 215.8 | 602.344 | 1117.2 | 32.2 | 0 | 73 | 56.84 | 208 | 123 | 0 | 0 | 1251.2 | 5502.54 |  | 1188.184 |  | -0.53558 | -1442.8849
|  |  |  | 2043 | 0 | 1092.5 | 193.009 | 215.8 | 602.344 | 1150.5 | 32.2 | 0 | 73 | 56.84 | 208 | 123 | 0 | 0 | 1251.2 | 5542.036 |  | 1188.184 |  | -0.5749 | -1692.1087
|  |  |  | 2044 | 0 | 1092.5 | 202.948 | 215.8 | 602.344 | 1184 | 32.2 | 0 | 73 | 56.84 | 208 | 123 | 0 | 0 | 1251.2 | 5581.792 |  | 1188.184 |  | -0.60809 | -1941.3325
|  |  |  | 2045 | 0 | 2617.5 | 213.046 | 215.8 | 602.344 | 1217.3 | 0 | 0 | 73 | 123.9856 | 208 | 123 | 0 | 0 | 2431.2 | 11722.184 |  | 1223.1296 |  | -0.29362 | -1010.5563
|  | Scenario 2.1 | [19 empty] | combustion
| 38.097 |  | Scenario 2.1 | 2020 | 180 | 0 | 38.097 | 1190.3 | 0 | 674 | 32.2 | 0 | 73 | 56.84 | 208 | 99 | 0 | 0 | 185.7 | 152.388 |  | 1740.34
| 63.565 |  |  | 2021 | 180 | 12.5 | 51.065 | 1190.3 | 0 | 703.51 | 32.2 | 0 | 73 | 56.84 | 208 | 123 | 0 | 0 | 206.7 | 254.26 |  | 1740.34
| 200.258 |  |  | 2022 | 180 | 139.5 | 60.758 | 1190.3 | 0 | 726.345 | 32.2 | 0 | 73 | 56.84 | 208 | 123 | 0 | 0 | 333.7 | 801.032 |  | 1740.34
| 490.393 |  |  | 2023 | 0 | 426.5 | 63.893 | 1097.1 | 0 | 745.513 | 32.2 | 0 | 73 | 56.84 | 208 | 123 | 0 | 0 | 450.7 | 1786.562 |  | 1467.14
| 666.125 |  |  | 2024 | 0 | 598.5 | 67.625 | 1097.1 | 0 | 768.6 | 32.2 | 0 | 73 | 56.84 | 208 | 123 | 0 | 0 | 627.7 | 2616.49 |  | 1467.14
| 670.667 |  |  | 2025 | 0 | 598.5 | 72.167 | 1097.1 | 0 | 792.922 | 32.2 | 0 | 73 | 56.84 | 208 | 123 | 0 | 0 | 777.7 | 2634.658 |  | 1467.14
| 675.991 |  |  | 2026 | 0 | 598.5 | 77.491 | 989.1 | 0 | 818.81 | 32.2 | 0 | 73 | 56.84 | 208 | 163 | 0 | 0 | 1006.7092 | 2947.3995 |  | 1359.14
| 682.106 |  |  | 2027 | 0 | 598.5 | 83.606 | 989.1 | 0 | 846.05 | 32.2 | 0 | 73 | 56.84 | 208 | 203 | 0 | 0 | 1235.7183 | 3263.305 |  | 1359.14
| 688.825 |  |  | 2028 | 0 | 598.5 | 90.325 | 989.1 | 0 | 874.437 | 32.2 | 0 | 73 | 56.84 | 208 | 243 | 0 | 0 | 1464.7275 | 3581.6265 |  | 1359.14
| 696.141 |  |  | 2029 | 0 | 598.5 | 97.641 | 989.1 | 0 | 904.13 | 32.2 | 0 | 73 | 56.84 | 208 | 283 | 0 | 0 | 1693.7367 | 3902.336 |  | 1359.14
| 704.054 |  |  | 2030 | 0 | 598.5 | 105.554 | 989.1 | 0 | 934.652 | 32.2 | 0 | 73 | 56.84 | 208 | 323 | 0 | 150 | 1922.7459 | 4225.4335 |  | 1359.14
| 712.409 |  |  | 2031 | 0 | 598.5 | 113.909 | 820.1 | 0 | 965.972 | 32.2 | 0 | 73 | 56.84 | 208 | 323 | 0 | 150 | 1945.8695 | 4415.2297 |  | 1190.14
| 721.132 |  |  | 2032 | 0 | 598.5 | 122.632 | 820.1 | 0 | 998.206 | 32.2 | 0 | 73 | 56.84 | 208 | 323 | 0 | 150 | 1968.9931 | 4606.4979 |  | 1190.14
| 730.138 |  |  | 2033 | 0 | 598.5 | 131.638 | 820.1 | 0 | 1030.626 | 32.2 | 0 | 73 | 56.84 | 208 | 323 | 0 | 150 | 1992.1168 | 4798.8982 |  | 1190.14
| 739.453 |  |  | 2034 | 0 | 598.5 | 140.953 | 820.1 | 0 | 1063.606 | 32.2 | 0 | 73 | 56.84 | 208 | 323 | 0 | 150 | 2015.2404 | 4992.5344 |  | 1190.14
| 748.943 |  |  | 2035 | 0 | 598.5 | 150.443 | 655.9 | 0 | 1096.825 | 32.2 | 0 | 73 | 56.84 | 208 | 323 | 0 | 150 | 2038.364 | 5186.8706 |  | 1025.94
| 764.9919 |  |  | 2036 | 0 | 604.9929 | 159.999 | 655.9 | 0 | 1129.61 | 32.2 | 0 | 73 | 56.84 | 208 | 323 | 0 | 150 | 2069.8187 | 5268.9437 |  | 1025.94
| 781.1728 |  |  | 2037 | 0 | 611.4858 | 169.687 | 655.9 | 0 | 1162.785 | 32.2 | 0 | 73 | 56.84 | 208 | 323 | 0 | 150 | 2101.2733 | 5351.5448 |  | 1025.94
| 797.4427 |  |  | 2038 | 0 | 617.9787 | 179.464 | 655.9 | 0 | 1195.796 | 32.2 | 0 | 73 | 56.84 | 208 | 323 | 0 | 150 | 2132.7279 | 5434.5019 |  | 1025.94
| 813.7625 |  |  | 2039 | 0 | 624.4715 | 189.291 | 484.5 | 0 | 1228.897 | 32.2 | 0 | 73 | 56.84 | 208 | 323 | 0 | 150 | 2164.1826 | 5517.659 |  | 854.54
| 830.1294 |  |  | 2040 | 0 | 630.9644 | 199.165 | 484.5 | 0 | 1262.159 | 32.2 | 0 | 73 | 56.84 | 208 | 323 | 0 | 150 | 2195.6372 | 5601.0041 |  | 854.54
| 891.1077 |  |  | 2041 | 0 | 682.0037 | 209.104 | 484.5 | 0 | 1295.616 | 32.2 | 0 | 73 | 56.84 | 208 | 323 | 0 | 150 | 2444.861 | 6126.9471 |  | 854.54
| 952.245 |  |  | 2042 | 0 | 733.043 | 219.202 | 484.5 | 0 | 1328.959 | 32.2 | 0 | 73 | 56.84 | 208 | 323 | 0 | 150 | 2694.0849 | 6653.526 |  | 854.54
| 1013.5223 |  |  | 2043 | 0 | 784.0823 | 229.44 | 484.5 | 0 | 1363.031 | 32.2 | 0 | 73 | 56.84 | 208 | 323 | 0 | 150 | 2943.3087 | 7180.6649 |  | 854.54
| 1074.9316 |  |  | 2044 | 0 | 835.1216 | 239.81 | 484.5 | 0 | 1397.417 | 32.2 | 0 | 73 | 56.84 | 208 | 323 | 139.452 | 150 | 3192.5325 | 7708.3319 |  | 854.54
| 1136.4489 |  |  | 2045 | 0 | 886.1609 | 250.288 | 215.8 | 0 | 1432.455 | 0 | 0 | 73 | 56.84 | 208 | 323 | 278.9039 | 150 | 3441.7563 | 8236.4308 |  | 553.64
Label | Technology
DistPV | Distributed PV
Kawailoa_69_MW_WT | Onshore Wind
OffshoreWind | Offshore Wind
Chevron_LSFO_3.2_MW_GT_cogen | Refinery Cogen
IC_Schofield | IC Projects
CIP_Biodiesel_113_MW_GT | Kahe/Waiau/CIP
HPower_MLG_60_MW_ST | HPOWER
Kalaeloa_5_MW_PV | Utility-Scale PV
Kahe_LSFO_128.7_MW_ST | Kahe/Waiau/CIP
Chevron_LSFO_3_MW_GT_cogen | Refinery Cogen
Waiau_LSFO_47.2_MW_ST | Kahe/Waiau/CIP
IC_Barge | IC Projects
Waiau_LSFO_47.7_MW_ST | Kahe/Waiau/CIP
AES_Coal_180_MW_ST | AES
Waiau_LSFO_51.8_MW_ST | Kahe/Waiau/CIP
IC_MCBH | IC Projects
Waiau_LSFO_77.8_MW_ST | Kahe/Waiau/CIP
Solar_210_MW_PV | DistPV
Kahuku_30_MW_WT | Onshore Wind
Waiau_LSFO_51.9_MW_ST | Kahe/Waiau/CIP
Kahe_LSFO_128.1_MW_ST | Kahe/Waiau/CIP
Tesoro_LSFO_20_MW_GT_cogen | Refinery Cogen
Kahe_LSFO_87.2_MW_ST | Kahe/Waiau/CIP
Kahe_LSFO_82.1_MW_ST | Kahe/Waiau/CIP
Kahe_LSFO_78.1_MW_ST | Kahe/Waiau/CIP
Kahe_LSFO_77.9_MW_ST | Kahe/Waiau/CIP
Waiau_High-Sulfur-Diesel_51.2_MW_GT | Kahe/Waiau/CIP
OnshoreWind | Onshore Wind
Kalaeloa_107_MW_CC_cogen | Kalaeloa
CentralTrackingPV | Utility-Scale PV
hydro | Pumped Hydro
fuel cells | Fuel Cells
batteries | Util.-Scale Batts.
Battery_Bulk | Util.-Scale Batts.
Battery_Bulk_MWh | Batteries (MWh)
DistPV | DistPV
OnshoreWind | Onshore Wind
OffshoreWind | Offshore Wind
CentralTrackingPV | Utility-Scale PV
H-Power | HPOWER
AES | AES
Chevron_LSFO_3.2_MW_GT_cogen | Refinery Cogen
Chevron_LSFO_3_MW_GT_cogen | Refinery Cogen
Tesoro_LSFO_20_MW_GT_cogen | Refinery Cogen
Kalaeloa_CC1 | Kalaeloa
Kalaeloa_CC2 | Kalaeloa
Kalaeloa_CC3 | Kalaeloa
IC_Barge | IC Projects
IC_MCBH | IC Projects
IC_Schofield | IC Projects
CIP_CT | Kahe/Waiau/CIP
CC_383 | Combined Cycle
Airport_DSG | IC Projects
Honolulu_8 | Kahe/Waiau/CIP
Honolulu_9 | Kahe/Waiau/CIP
Kahe_1 | Kahe/Waiau/CIP
Kahe_2 | Kahe/Waiau/CIP
Kahe_3 | Kahe/Waiau/CIP
Kahe_4 | Kahe/Waiau/CIP
Kahe_5 | Kahe/Waiau/CIP
Kahe_6 | Kahe/Waiau/CIP
Waiau_3 | Kahe/Waiau/CIP
Waiau_4 | Kahe/Waiau/CIP
Waiau_5 | Kahe/Waiau/CIP
Waiau_6 | Kahe/Waiau/CIP
Waiau_7 | Kahe/Waiau/CIP
Waiau_8 | Kahe/Waiau/CIP
Waiau_9 | Kahe/Waiau/CIP
Waiau_10 | Kahe/Waiau/CIP
hydro | Pumped Hydro
fuel cells | Fuel Cells
batteries | Util.-Scale Batts.
SlopedDistPV | Distributed PV
Tesoro_Hawaii | Refinery Cogen
DistBattery | Distributed Batts.
DistBattery_MWh | Batteries (MWh)
FlatDistPV | Distributed PV
CC_152 | Combined Cycle
Hawaii_Cogen | Refinery Cogen

## energy
|  | PSIP Dec 2016 | load_zone | period | AES | Airport_DSG | CIP_CT | CentralTrackingPV | DistPV | H-Power | Honolulu_8 | Honolulu_9 | IC_Barge | IC_MCBH | IC_Schofield | Kahe_1 | Kahe_2 | Kahe_3 | Kahe_4 | Kahe_5 | Kahe_6 | Kalaeloa_CC1 | Kalaeloa_CC2 | Kalaeloa_CC3 | OffshoreWind | OnshoreWind | Waiau_10 | Waiau_6 | Waiau_7 | Waiau_8 | Waiau_9
|  |  | Oahu | 2020 | 1261.0323 | 0 | 0 | 982.5309 | 1964.1227 | 375.1848 | 0 | 0 | 0 | 0 | 32.7776 | 77.8297 | 125.4224 | 271.0026 | 97.1249 | 459.6646 | 246.8481 | 582.2476 | 559.4435 | 62.2044 | 0 | 461.5358 | 0 | 0 | 40.1765 | 81.8524 | 0
|  |  | Oahu | 2022 | 0 | 8.2429 | 33.6624 | 1162.3299 | 2059.1168 | 375.1848 | 0 | 0 | 585.4754 | 138.3523 | 151.3055 | 0 | 0 | 0 | 0 | 674.1599 | 374.6809 | 731.8276 | 726.6986 | 176.7048 | 0 | 340.9285 | 32.1183 | 0 | 0 | 0 | 17.6328
|  |  | Oahu | 2025 | 0 | 0.974 | 7.3919 | 1380.5248 | 1951.9494 | 375.1848 | 0 | 0 | 477.7248 | 149.6812 | 143.2515 | 0 | 0 | 0 | 0 | 333.2009 | 192.589 | 660.1192 | 563.8648 | 89.9994 | 745.3244 | 357.8069 | 5.7424 | 0 | 0 | 0 | 7.9266
|  |  | Oahu | 2030 | 0 | 0.974 | 0 | 1382.9845 | 1823.2874 | 375.1848 | 0 | 0 | 453.7233 | 89.1243 | 112.6607 | 0 | 0 | 0 | 0 | 198.4819 | 93.1232 | 578.6802 | 605.3036 | 62.7919 | 1028.8917 | 563.3385 | 1.6564 | 0 | 0 | 0 | 0.43275
|  |  | Oahu | 2035 | 0 | 3.445 | 4.091 | 1344.8979 | 2477.1304 | 375.1848 | 0 | 0 | 528.4552 | 233.5854 | 196.2106 | 0 | 0 | 0 | 0 | 322.1045 | 107.1851 | 614.3992 | 604.9527 | 118.3809 | 571.3842 | 268.389 | 0 | 0 | 0 | 0 | 0
|  |  | Oahu | 2040 | 0 | 2.922 | 5.7205 | 1936.406 | 2264.9913 | 375.1848 | 0 | 0 | 493.7169 | 214.0208 | 234.1925 | 0 | 0 | 0 | 0 | 249.0743 | 74.3771 | 615.2469 | 561.7545 | 100.594 | 942.7843 | 125.9295 | 0 | 0 | 0 | 0 | 0.82232
|  |  | Oahu | 2045 | 0 | 9.0396 | 17.7503 | 2938.7094 | 2316.79 | 375.1848 | 0 | 0 | 451.0033 | 357.6371 | 131.8938 | 0 | 0 | 0 | 0 | 0 | 0 | 595.3575 | 580.9178 | 137.3216 | 593.6747 | 0 | 0 | 0 | 0 | 0 | 0
|  |  | Tag |  | AES | IC Projects | Kahe/Waiau/CIP | Utility-Scale PV | DistPV | HPOWER | Kahe/Waiau/CIP | Kahe/Waiau/CIP | IC Projects | IC Projects | IC Projects | Kahe/Waiau/CIP | Kahe/Waiau/CIP | Kahe/Waiau/CIP | Kahe/Waiau/CIP | Kahe/Waiau/CIP | Kahe/Waiau/CIP | Kalaeloa | Kalaeloa | Kalaeloa | Offshore Wind | Onshore Wind | Kahe/Waiau/CIP | Kahe/Waiau/CIP | Kahe/Waiau/CIP | Kahe/Waiau/CIP | Kahe/Waiau/CIP | #N/A | #N/A | #N/A | #N/A | #N/A | #N/A | #N/A | #N/A | #N/A
|  | SWITCH | load_zone | period | AES | Airport_DSG | CIP_CT | CentralTrackingPV | DistPV | H-Power | Honolulu_8 | Honolulu_9 | IC_Schofield | Kahe_1 | Kahe_2 | Kahe_3 | Kahe_4 | Kahe_5 | Kahe_6 | Kalaeloa_CC1 | Kalaeloa_CC2 | Kalaeloa_CC3 | OnshoreWind | Waiau_10 | Waiau_6 | Waiau_7 | Waiau_8 | Waiau_9 | Waiau_7 | Waiau_8 | Waiau_9
|  |  | Oahu | 2020 | 1360.1852 | 0 | 0 | 221.2959 | 1976.545 | 375.1848 | 0 | 0 | 14.7557 | 30.2088 | 95.0271 | 224.8058 | 27.5161 | 342.9238 | 161.098 | 443.5306 | 590.1587 | 29.2333 | 1671.7298 | 0 | 0 | 51.4274 | 78.9923 | 0 | 82.9 | 86.1 | 0
|  | ignored -> | Oahu | 2022 | 1485.3506 | 3.896 | 11.2709 | 331.512 | 2059.1081 | 375.1848 | 0 | 0 | 111.656 | 0 | 0 | 0 | 0 | 388.6537 | 218.287 | 630.9292 | 569.8509 | 76.4468 | 1310.4072 | 15.0609 | 0 | 0 | 0 | 11.2799
|  |  | Oahu | 2025 | 1383.9054 | 1.948 | 0 | 320.8142 | 2320.4727 | 375.1848 | 0 | 0 | 71.6975 | 0 | 0 | 0 | 0 | 260.2335 | 90.4346 | 574.2614 | 579.5704 | 62.8676 | 1401.7826 | 3.1051 | 0 | 0 | 0 | 1.2148 | 0 | 0 | 52.9
|  |  | Oahu | 2030 | 1020.214 | 0 | 0 | 290.2456 | 2438.6515 | 375.1848 | 0 | 0 | 49.4687 | 0 | 0 | 0 | 0 | 81.1556 | 0 | 469.3462 | 401.7506 | 44.317 | 2209.5381 | 0 | 0 | 0 | 0 | 0 | 0 | 0 | 52.9
|  |  | Oahu | 2035 | 1217.6457 | 0 | 0 | 891.804 | 3003.1666 | 375.1848 | 0 | 0 | 104.6651 | 0 | 0 | 0 | 0 | 80.9375 | 0 | 454.015 | 520.4813 | 71.589 | 1103.1221 | 0 | 0 | 0 | 0 | 0 | 0 | 0 | 0
|  |  | Oahu | 2040 | 990.2835 | 0 | 0 | 928.5219 | 3309.1859 | 375.1848 | 0 | 0 | 60.9663 | 0 | 0 | 0 | 0 | 35.4977 | 0 | 445.605 | 390.8175 | 47.726 | 1637.3089 | 0 | 0 | 0 | 0 | 0 | 0 | 0 | 52.9
|  |  | Oahu | 2045 | 253.3943 | 0 | 0 | 3224.5415 | 3705.6477 | 375.1848 | 0 | 0 | 0 | 0 | 0 | 0 | 0 | 0 | 0 | 370.9251 | 299.505 | 0 | 483.5839 | 0 | 0 | 0 | 0 | 0 | 0 | 0 | 0
|  |  | Tag |  | AES | IC Projects | Kahe/Waiau/CIP | Utility-Scale PV | DistPV | HPOWER | Kahe/Waiau/CIP | Kahe/Waiau/CIP | IC Projects | Kahe/Waiau/CIP | Kahe/Waiau/CIP | Kahe/Waiau/CIP | Kahe/Waiau/CIP | Kahe/Waiau/CIP | Kahe/Waiau/CIP | Kalaeloa | Kalaeloa | Kalaeloa | Onshore Wind | Kahe/Waiau/CIP | Kahe/Waiau/CIP | Kahe/Waiau/CIP | Kahe/Waiau/CIP | Kahe/Waiau/CIP | Kahe/Waiau/CIP | Kahe/Waiau/CIP | Kahe/Waiau/CIP | #N/A | #N/A | #N/A | #N/A | #N/A | #N/A | #N/A | #N/A | #N/A
|  | XXX | load_zone | period | AES | Airport_DSG | CIP_CT | CentralTrackingPV | DistPV | H-Power | Honolulu_8 | Honolulu_9 | IC_Schofield | Kahe_1 | Kahe_2 | Kahe_3 | Kahe_4 | Kahe_5 | Kahe_6 | Kalaeloa_CC1 | Kalaeloa_CC2 | Kalaeloa_CC3 | OnshoreWind | Waiau_10 | Waiau_6 | Waiau_7 | Waiau_8 | Waiau_9 | hydro | batteries | fuel cells
|  |  | Oahu | 2020 | 185 | 0 | 0 | 88.0993 | 856 | 73 | 0 | 0 | 54.9832 | 82.1 | 82.1 | 86.1 | 85.3 | 134.3 | 134.4 | 90 | 90 | 28 | 526.4585 | 0 | 0 | 82.9 | 86.1 | 0 | 0 | 70.802 | 0
ignored ->
|  |  | Oahu | 2025 | 185 | 8 | 0 | 121.3986 | 1012.5 | 73 | 0 | 0 | 54.9832 | 0 | 0 | 0 | 0 | 134.3 | 134.4 | 90 | 90 | 28 | 526.4585 | 49.9 | 0 | 0 | 0 | 52.9 | 0 | 267.1538 | 0
|  |  | Oahu | 2030 | 185 | 0 | 0 | 121.3986 | 1169 | 73 | 0 | 0 | 54.9832 | 0 | 0 | 0 | 0 | 134.3 | 0 | 90 | 90 | 28 | 526.4585 | 0 | 0 | 0 | 0 | 0 | 0 | 335.565 | 0
|  |  | Oahu | 2035 | 185 | 0 | 0 | 330.7674 | 1343 | 73 | 0 | 0 | 54.9832 | 0 | 0 | 0 | 0 | 134.3 | 0 | 90 | 90 | 28 | 526.4585 | 0 | 0 | 0 | 0 | 0 | 0 | 524.3748 | 0
|  |  | Oahu | 2040 | 185 | 0 | 0 | 338.6034 | 1517 | 73 | 0 | 0 | 54.9832 | 0 | 0 | 0 | 0 | 134.3 | 0 | 90 | 90 | 28 | 453.1289 | 0 | 0 | 0 | 0 | 0 | 0 | 570.2635 | 0
|  |  | Oahu | 2045 | 185 | 0 | 0 | 1315.5335 | 1860.4592 | 73 | 0 | 0 | 0 | 0 | 0 | 0 | 0 | 0 | 0 | 90 | 90 | 0 | 200.4319 | 0 | 0 | 0 | 0 | 0 | 0 | 1825.6315 | 0
|  |  | Tag |  | AES | IC Projects | Kahe/Waiau/CIP | Utility-Scale PV | DistPV | HPOWER | Kahe/Waiau/CIP | Kahe/Waiau/CIP | IC Projects | Kahe/Waiau/CIP | Kahe/Waiau/CIP | Kahe/Waiau/CIP | Kahe/Waiau/CIP | Kahe/Waiau/CIP | Kahe/Waiau/CIP | Kalaeloa | Kalaeloa | Kalaeloa | Onshore Wind | Kahe/Waiau/CIP | Kahe/Waiau/CIP | Kahe/Waiau/CIP | Kahe/Waiau/CIP | Kahe/Waiau/CIP | Pumped Hydro | Batteries | Fuel Cells | #N/A | #N/A | #N/A | #N/A | #N/A | #N/A | #N/A | #N/A | #N/A
|  | YYY | load_zone | period | DistPV | Waiau_LSFO_47.7_MW_ST | Chevron_LSFO_3.2_MW_GT_cogen | CC_383 | IC_Schofield | Kahe_LSFO_77.9_MW_ST | CIP_Biodiesel_113_MW_GT | HPower_MLG_60_MW_ST | Kalaeloa_5_MW_PV | Kahe_LSFO_128.7_MW_ST | Chevron_LSFO_3_MW_GT_cogen | Waiau_LSFO_47.2_MW_ST | Kahe_LSFO_82.1_MW_ST | Kahe_LSFO_78.1_MW_ST | IC_Barge | Kawailoa_69_MW_WT | AES_Coal_180_MW_ST | Waiau_LSFO_51.8_MW_ST | IC_MCBH | Waiau_LSFO_77.8_MW_ST | Solar_210_MW_PV | Kahuku_30_MW_WT | Waiau_LSFO_51.9_MW_ST | Kahe_LSFO_128.1_MW_ST | Tesoro_LSFO_20_MW_GT_cogen | Kahe_LSFO_87.2_MW_ST | Waiau_High-Sulfur-Diesel_51.2_MW_GT | OnshoreWind | Kalaeloa_107_MW_CC_cogen | CentralTrackingPV | hydro | batteries | fuel cells
|  |  | Oahu | 2020 | 380.2116 | 0 | 3.2 | 383 | 0 | 0 | 0 | 60 | 5 | 128.7 | 9 | 0 | 0 | 0 | 0 | 69 | 180 | 0 | 0 | 0 | 210 | 30 | 0 | 128.1 | 20 | 0 | 0 | 87.2514 | 214 | 27.6 | 0 | 0 | 0
|  |  | Oahu | 2025 | 380.2116 | 0 | 3.2 | 383 | 0 | 0 | 0 | 60 | 5 | 128.7 | 9 | 0 | 0 | 0 | 0 | 69 | 180 | 0 | 0 | 0 | 210 | 30 | 0 | 128.1 | 20 | 0 | 0 | 87.2514 | 214 | 27.6 | 0 | 0 | 0
|  |  | Oahu | 2030 | 923.3244 | 0 | 0 | 383 | 0 | 0 | 0 | 60 | 5 | 0 | 0 | 0 | 0 | 0 | 0 | 69 | 180 | 0 | 0 | 0 | 210 | 30 | 0 | 0 | 20 | 0 | 0 | 360 | 0 | 418.0827 | 0 | 277.8639 | 0
|  |  | Oahu | 2035 | 1658.3685 | 0 | 0 | 383 | 0 | 0 | 0 | 60 | 5 | 0 | 0 | 0 | 0 | 0 | 0 | 69 | 180 | 0 | 0 | 0 | 210 | 30 | 0 | 0 | 0 | 0 | 0 | 360 | 0 | 463.2543 | 0 | 455.3728 | 0
|  |  | Oahu | 2040 | 1985.2473 | 0 | 0 | 383 | 0 | 0 | 0 | 60 | 5 | 0 | 0 | 0 | 0 | 0 | 0 | 69 | 180 | 0 | 0 | 0 | 210 | 30 | 0 | 0 | 0 | 0 | 0 | 360 | 0 | 463.2543 | 0 | 455.3728 | 0
|  |  | Oahu | 2045 | 3022.509 | 0 | 0 | 383 | 0 | 0 | 0 | 60 | 5 | 0 | 0 | 0 | 0 | 0 | 0 | 69 | 180 | 0 | 0 | 0 | 210 | 30 | 0 | 0 | 0 | 0 | 0 | 360 | 0 | 463.2543 | 0 | 761.2833 | 35.0194
|  |  | Tag |  | DistPV | Kahe/Waiau/CIP | Cogen | Combined Cycle | IC Projects | Kahe/Waiau/CIP | Kahe/Waiau/CIP | HPOWER | Utility-Scale PV | Kahe/Waiau/CIP | Cogen | Kahe/Waiau/CIP | Kahe/Waiau/CIP | Kahe/Waiau/CIP | IC Projects | Onshore Wind | AES | Kahe/Waiau/CIP | IC Projects | Kahe/Waiau/CIP | DistPV | Onshore Wind | Kahe/Waiau/CIP | Kahe/Waiau/CIP | Cogen | Kahe/Waiau/CIP | Kahe/Waiau/CIP | Onshore Wind | Kalaeloa | Utility-Scale PV | Pumped Hydro | Batteries | Fuel Cells | #N/A | #N/A | #N/A
|  | Opt No LNG | load_zone | period | DistPV | Waiau_LSFO_47.7_MW_ST | Chevron_LSFO_3.2_MW_GT_cogen | CC_383 | IC_Schofield | Kahe_LSFO_77.9_MW_ST | CIP_Biodiesel_113_MW_GT | HPower_MLG_60_MW_ST | Kalaeloa_5_MW_PV | Kahe_LSFO_128.7_MW_ST | Chevron_LSFO_3_MW_GT_cogen | Waiau_LSFO_47.2_MW_ST | Kahe_LSFO_82.1_MW_ST | Kahe_LSFO_78.1_MW_ST | IC_Barge | Kawailoa_69_MW_WT | AES_Coal_180_MW_ST | Waiau_LSFO_51.8_MW_ST | IC_MCBH | Waiau_LSFO_77.8_MW_ST | Solar_210_MW_PV | Kahuku_30_MW_WT | Waiau_LSFO_51.9_MW_ST | Kahe_LSFO_128.1_MW_ST | Tesoro_LSFO_20_MW_GT_cogen | Kahe_LSFO_87.2_MW_ST | Waiau_High-Sulfur-Diesel_51.2_MW_GT | OnshoreWind | Kalaeloa_107_MW_CC_cogen | CentralTrackingPV | hydro | batteries | fuel cells
|  |  | Oahu | 2020 | 380.2116 | 0 | 3.2 | 383 | 0 | 0 | 0 | 60 | 5 | 0 | 9 | 0 | 0 | 0 | 100 | 69 | 180 | 0 | 27 | 0 | 210 | 30 | 0 | 0 | 20 | 0 | 0 | 87.2514 | 214 | 27.6 | 0 | 0 | 0
|  |  | Oahu | 2025 | 380.2116 | 0 | 3.2 | 383 | 0 | 0 | 0 | 60 | 5 | 0 | 9 | 0 | 0 | 0 | 100 | 69 | 180 | 0 | 0 | 0 | 210 | 30 | 0 | 0 | 20 | 0 | 0 | 360 | 214 | 27.6 | 0 | 0 | 0
|  |  | Oahu | 2030 | 923.3244 | 0 | 0 | 383 | 0 | 0 | 0 | 60 | 5 | 0 | 0 | 0 | 0 | 0 | 0 | 69 | 180 | 0 | 0 | 0 | 210 | 30 | 0 | 0 | 20 | 0 | 0 | 360 | 0 | 418.0827 | 0 | 277.8639 | 0
|  |  | Oahu | 2035 | 1658.3685 | 0 | 0 | 383 | 0 | 0 | 0 | 60 | 5 | 0 | 0 | 0 | 0 | 0 | 0 | 69 | 180 | 0 | 0 | 0 | 210 | 30 | 0 | 0 | 0 | 0 | 0 | 360 | 0 | 463.2543 | 0 | 455.3728 | 0
|  |  | Oahu | 2040 | 1985.2473 | 0 | 0 | 383 | 0 | 0 | 0 | 60 | 5 | 0 | 0 | 0 | 0 | 0 | 0 | 69 | 180 | 0 | 0 | 0 | 210 | 30 | 0 | 0 | 0 | 0 | 0 | 360 | 0 | 463.2543 | 0 | 455.3728 | 0
|  |  | Oahu | 2045 | 3022.509 | 0 | 0 | 383 | 0 | 0 | 0 | 60 | 5 | 0 | 0 | 0 | 0 | 0 | 0 | 69 | 180 | 0 | 0 | 0 | 210 | 30 | 0 | 0 | 0 | 0 | 0 | 360 | 0 | 463.2543 | 0 | 761.2833 | 35.0194
|  |  | Tag |  | DistPV | Kahe/Waiau/CIP | Cogen | Combined Cycle | IC Projects | Kahe/Waiau/CIP | Kahe/Waiau/CIP | HPOWER | Utility-Scale PV | Kahe/Waiau/CIP | Cogen | Kahe/Waiau/CIP | Kahe/Waiau/CIP | Kahe/Waiau/CIP | IC Projects | Onshore Wind | AES | Kahe/Waiau/CIP | IC Projects | Kahe/Waiau/CIP | DistPV | Onshore Wind | Kahe/Waiau/CIP | Kahe/Waiau/CIP | Cogen | Kahe/Waiau/CIP | Kahe/Waiau/CIP | Onshore Wind | Kalaeloa | Utility-Scale PV | Pumped Hydro | Batteries | Fuel Cells | #N/A | #N/A | #N/A
|  | PSIP Dec 2016 | err |  | AES | Batteries | Kahe/Waiau/CIP | Combined Cycle | DistPV | Cogen | Fuel Cells | HPOWER | IC Projects | Kalaeloa | Onshore Wind | Offshore Wind | Pumped Hydro | Utility-Scale PV
|  |  | 0 | 2020 | 1261.0323 | 0 | 1399.9214 | 0 | 1964.1227 | 0 | 0 | 375.1848 | 32.7776 | 1203.8955 | 461.5358 | 0 | 0 | 982.5309
|  |  | 0 | 2025 | 0 | 0 | 546.8508 | 0 | 1951.9494 | 0 | 0 | 375.1848 | 771.6315 | 1313.9833 | 357.8069 | 745.3244 | 0 | 1380.5248
|  |  | 0 | 2030 | 0 | 0 | 293.6943 | 0 | 1823.2874 | 0 | 0 | 375.1848 | 656.4823 | 1246.7757 | 563.3385 | 1028.8917 | 0 | 1382.9845
|  |  | 0 | 2035 | 0 | 0 | 433.3806 | 0 | 2477.1304 | 0 | 0 | 375.1848 | 961.6962 | 1337.7328 | 268.389 | 571.3842 | 0 | 1344.8979
|  |  | 0 | 2040 | 0 | 0 | 329.9942 | 0 | 2264.9913 | 0 | 0 | 375.1848 | 944.8522 | 1277.5954 | 125.9295 | 942.7843 | 0 | 1936.406
|  |  | 0 | 2045 | 0 | 0 | 17.7503 | 0 | 2316.79 | 0 | 0 | 375.1848 | 949.5738 | 1313.5969 | 0 | 593.6747 | 0 | 2938.7094
|  | SWITCH | err |  | AES | Batteries | Kahe/Waiau/CIP | Combined Cycle | DistPV | Cogen | Fuel Cells | HPOWER | IC Projects | Kalaeloa | Onshore Wind | Offshore Wind | Pumped Hydro | Utility-Scale PV
|  |  | 0 | 2020 | 1360.1852 | 0 | 1180.9992 | 0 | 1976.545 | 0 | 0 | 375.1848 | 14.7557 | 1062.9226 | 1671.7298 | 0 | 0 | 221.2959
|  |  | 0 | 2025 | 1383.9054 | 0 | 407.888 | 0 | 2320.4727 | 0 | 0 | 375.1848 | 73.6455 | 1216.6995 | 1401.7826 | 0 | 0 | 320.8142
|  |  | 0 | 2030 | 1020.214 | 0 | 134.0556 | 0 | 2438.6515 | 0 | 0 | 375.1848 | 49.4687 | 915.4139 | 2209.5381 | 0 | 0 | 290.2456
|  |  | 0 | 2035 | 1217.6457 | 0 | 80.9375 | 0 | 3003.1666 | 0 | 0 | 375.1848 | 104.6651 | 1046.0853 | 1103.1221 | 0 | 0 | 891.804
|  |  | 0 | 2040 | 990.2835 | 0 | 88.3977 | 0 | 3309.1859 | 0 | 0 | 375.1848 | 60.9663 | 884.1485 | 1637.3089 | 0 | 0 | 928.5219
|  |  | 0 | 2045 | 253.3943 | 0 | 0 | 0 | 3705.6477 | 0 | 0 | 375.1848 | 0 | 670.4301 | 483.5839 | 0 | 0 | 3224.5415
|  | XXX | err |  | AES | Batteries | Kahe/Waiau/CIP | Combined Cycle | DistPV | Cogen | Fuel Cells | HPOWER | IC Projects | Kalaeloa | Onshore Wind | Offshore Wind | Pumped Hydro | Utility-Scale PV
|  |  | -5027.9752 | 2020 | 185 | 70.802 | 773.3 | 0 | 856 | 0 | 0 | 73 | 54.9832 | 208 | 526.4585 | 0 | 0 | 88.0993
|  |  | -4672.3986 | 2025 | 185 | 267.1538 | 371.5 | 0 | 1012.5 | 0 | 0 | 73 | 62.9832 | 208 | 526.4585 | 0 | 0 | 121.3986
|  |  | -4625.0668 | 2030 | 185 | 335.565 | 134.3 | 0 | 1169 | 0 | 0 | 73 | 54.9832 | 208 | 526.4585 | 0 | 0 | 121.3986
|  |  | -4442.7272 | 2035 | 185 | 524.3748 | 134.3 | 0 | 1343 | 0 | 0 | 73 | 54.9832 | 208 | 526.4585 | 0 | 0 | 330.7674
|  |  | -4739.7185 | 2040 | 185 | 570.2635 | 134.3 | 0 | 1517 | 0 | 0 | 73 | 54.9832 | 208 | 453.1289 | 0 | 0 | 338.6034
|  |  | -3072.726 | 2045 | 185 | 1825.6315 | 0 | 0 | 1860.4592 | 0 | 0 | 73 | 0 | 180 | 200.4319 | 0 | 0 | 1315.5335
|  | YYY | err |  | AES | Batteries | Kahe/Waiau/CIP | Combined Cycle | DistPV | Cogen | Fuel Cells | HPOWER | IC Projects | Kalaeloa | Onshore Wind | Offshore Wind | Pumped Hydro | Utility-Scale PV
|  |  | 0 | 2020 | 180 | 0 | 256.8 | 383 | 590.2116 | 32.2 | 0 | 60 | 0 | 214 | 186.2514 | 0 | 0 | 32.6
|  |  | 0 | 2025 | 180 | 0 | 256.8 | 383 | 590.2116 | 32.2 | 0 | 60 | 0 | 214 | 186.2514 | 0 | 0 | 32.6
|  |  | 0 | 2030 | 180 | 277.8639 | 0 | 383 | 1133.3244 | 20 | 0 | 60 | 0 | 0 | 459 | 0 | 0 | 423.0827
|  |  | 0 | 2035 | 180 | 455.3728 | 0 | 383 | 1868.3685 | 0 | 0 | 60 | 0 | 0 | 459 | 0 | 0 | 468.2543
|  |  | 0 | 2040 | 180 | 455.3728 | 0 | 383 | 2195.2473 | 0 | 0 | 60 | 0 | 0 | 459 | 0 | 0 | 468.2543
|  |  | 0 | 2045 | 180 | 761.2833 | 0 | 383 | 3232.509 | 0 | 35.0194 | 60 | 0 | 0 | 459 | 0 | 0 | 468.2543
|  | Opt No LNG | err |  | AES | Batteries | Kahe/Waiau/CIP | Combined Cycle | DistPV | Cogen | Fuel Cells | HPOWER | IC Projects | Kalaeloa | Onshore Wind | Offshore Wind | Pumped Hydro | Utility-Scale PV
|  |  | 0 | 2020 | 180 | 0 | 0 | 383 | 590.2116 | 32.2 | 0 | 60 | 127 | 214 | 186.2514 | 0 | 0 | 32.6
|  |  | 0 | 2025 | 180 | 0 | 0 | 383 | 590.2116 | 32.2 | 0 | 60 | 100 | 214 | 459 | 0 | 0 | 32.6
|  |  | 0 | 2030 | 180 | 277.8639 | 0 | 383 | 1133.3244 | 20 | 0 | 60 | 0 | 0 | 459 | 0 | 0 | 423.0827
|  |  | 0 | 2035 | 180 | 455.3728 | 0 | 383 | 1868.3685 | 0 | 0 | 60 | 0 | 0 | 459 | 0 | 0 | 468.2543
|  |  | 0 | 2040 | 180 | 455.3728 | 0 | 383 | 2195.2473 | 0 | 0 | 60 | 0 | 0 | 459 | 0 | 0 | 468.2543
|  |  | 0 | 2045 | 180 | 761.2833 | 0 | 383 | 3232.509 | 0 | 35.0194 | 60 | 0 | 0 | 459 | 0 | 0 | 468.2543
|  | PSIP Dec 2016 |  |  | AES | Batteries | Kahe/Waiau/CIP | Combined Cycle | DistPV | Cogen | Fuel Cells | HPOWER | IC Projects | Kalaeloa | Onshore Wind | Offshore Wind | Pumped Hydro | Utility-Scale PV
|  |  | PSIP Dec 2016 | 2020 | 1261.0323 | 0 | 1399.9214 | 0 | 1964.1227 | 0 | 0 | 375.1848 | 32.7776 | 1203.8955 | 461.5358 | 0 | 0 | 982.5309
|  |  |  | 2025 | 0 | 0 | 546.8508 | 0 | 1951.9494 | 0 | 0 | 375.1848 | 771.6315 | 1313.9833 | 357.8069 | 745.3244 | 0 | 1380.5248
|  |  |  | 2030 | 0 | 0 | 293.6943 | 0 | 1823.2874 | 0 | 0 | 375.1848 | 656.4823 | 1246.7757 | 563.3385 | 1028.8917 | 0 | 1382.9845
|  |  |  | 2035 | 0 | 0 | 433.3806 | 0 | 2477.1304 | 0 | 0 | 375.1848 | 961.6962 | 1337.7328 | 268.389 | 571.3842 | 0 | 1344.8979
|  |  |  | 2040 | 0 | 0 | 329.9942 | 0 | 2264.9913 | 0 | 0 | 375.1848 | 944.8522 | 1277.5954 | 125.9295 | 942.7843 | 0 | 1936.406
|  |  |  | 2045 | 0 | 0 | 17.7503 | 0 | 2316.79 | 0 | 0 | 375.1848 | 949.5738 | 1313.5969 | 0 | 593.6747 | 0 | 2938.7094
SWITCH
|  |  | SWITCH | 2020 | 1360.1852 | 0 | 1180.9992 | 0 | 1976.545 | 0 | 0 | 375.1848 | 14.7557 | 1062.9226 | 1671.7298 | 0 | 0 | 221.2959
|  |  |  | 2025 | 1383.9054 | 0 | 407.888 | 0 | 2320.4727 | 0 | 0 | 375.1848 | 73.6455 | 1216.6995 | 1401.7826 | 0 | 0 | 320.8142
|  |  |  | 2030 | 1020.214 | 0 | 134.0556 | 0 | 2438.6515 | 0 | 0 | 375.1848 | 49.4687 | 915.4139 | 2209.5381 | 0 | 0 | 290.2456
|  |  |  | 2035 | 1217.6457 | 0 | 80.9375 | 0 | 3003.1666 | 0 | 0 | 375.1848 | 104.6651 | 1046.0853 | 1103.1221 | 0 | 0 | 891.804
|  |  |  | 2040 | 990.2835 | 0 | 88.3977 | 0 | 3309.1859 | 0 | 0 | 375.1848 | 60.9663 | 884.1485 | 1637.3089 | 0 | 0 | 928.5219
|  |  |  | 2045 | 253.3943 | 0 | 0 | 0 | 3705.6477 | 0 | 0 | 375.1848 | 0 | 670.4301 | 483.5839 | 0 | 0 | 3224.5415
[15 empty] | PSIP biodiesel | 0.26609
[15 empty] | Switch biodiesel | 0.076948
Label | Technology
DistPV | DistPV
Kawailoa_69_MW_WT | Onshore Wind
OffshoreWind | Offshore Wind
Chevron_LSFO_3.2_MW_GT_cogen | Cogen
IC_Schofield | IC Projects
CIP_Biodiesel_113_MW_GT | Kahe/Waiau/CIP
HPower_MLG_60_MW_ST | HPOWER
Kalaeloa_5_MW_PV | Utility-Scale PV
Kahe_LSFO_128.7_MW_ST | Kahe/Waiau/CIP
Chevron_LSFO_3_MW_GT_cogen | Cogen
Waiau_LSFO_47.2_MW_ST | Kahe/Waiau/CIP
IC_Barge | IC Projects
Waiau_LSFO_47.7_MW_ST | Kahe/Waiau/CIP
AES_Coal_180_MW_ST | AES
Waiau_LSFO_51.8_MW_ST | Kahe/Waiau/CIP
IC_MCBH | IC Projects
Waiau_LSFO_77.8_MW_ST | Kahe/Waiau/CIP
Solar_210_MW_PV | DistPV
Kahuku_30_MW_WT | Onshore Wind
Waiau_LSFO_51.9_MW_ST | Kahe/Waiau/CIP
Kahe_LSFO_128.1_MW_ST | Kahe/Waiau/CIP
Tesoro_LSFO_20_MW_GT_cogen | Cogen
Kahe_LSFO_87.2_MW_ST | Kahe/Waiau/CIP
Kahe_LSFO_82.1_MW_ST | Kahe/Waiau/CIP
Kahe_LSFO_78.1_MW_ST | Kahe/Waiau/CIP
Kahe_LSFO_77.9_MW_ST | Kahe/Waiau/CIP
Waiau_High-Sulfur-Diesel_51.2_MW_GT | Kahe/Waiau/CIP
OnshoreWind | Onshore Wind
Kalaeloa_107_MW_CC_cogen | Kalaeloa
CentralTrackingPV | Utility-Scale PV
hydro | Pumped Hydro
fuel cells | Fuel Cells
batteries | Batteries
DistPV | DistPV
OnshoreWind | Onshore Wind
OffshoreWind | Offshore Wind
CentralTrackingPV | Utility-Scale PV
H-Power | HPOWER
AES | AES
Chevron_LSFO_3.2_MW_GT_cogen | Cogen
Chevron_LSFO_3_MW_GT_cogen | Cogen
Tesoro_LSFO_20_MW_GT_cogen | Cogen
Kalaeloa_CC1 | Kalaeloa
Kalaeloa_CC2 | Kalaeloa
Kalaeloa_CC3 | Kalaeloa
IC_Barge | IC Projects
IC_MCBH | IC Projects
IC_Schofield | IC Projects
CIP_CT | Kahe/Waiau/CIP
CC_383 | Combined Cycle
Airport_DSG | IC Projects
Honolulu_8 | Kahe/Waiau/CIP
Honolulu_9 | Kahe/Waiau/CIP
Kahe_1 | Kahe/Waiau/CIP
Kahe_2 | Kahe/Waiau/CIP
Kahe_3 | Kahe/Waiau/CIP
Kahe_4 | Kahe/Waiau/CIP
Kahe_5 | Kahe/Waiau/CIP
Kahe_6 | Kahe/Waiau/CIP
Waiau_10 | Kahe/Waiau/CIP
Waiau_6 | Kahe/Waiau/CIP
Waiau_7 | Kahe/Waiau/CIP
Waiau_8 | Kahe/Waiau/CIP
Waiau_9 | Kahe/Waiau/CIP
hydro | Pumped Hydro
fuel cells | Fuel Cells
batteries | Batteries

## table
[10 empty] | High-LNG |  |  |  |  | High-LSFO |  |  |  |  | High-Renewable
| PSIP Theme 2 Preferred |  |  |  |  | High-LNG |  |  |  | err | 0 | 0 | 0 | 0 | err | 0 | 0 | 0 | 0 | err | 0 | 0 | 0 | 0
| 2021-28 | 2029-36 | 2037-44 | 2045-52 |  | 2021-28 | 2029-36 | 2037-44 | 2045-52 |  | 2021 | 2029 | 2037 | 2045 |  | 2021 | 2029 | 2037 | 2045 |  | 2021 | 2029 | 2037 | 2045
AES | 0 | 0 | 0 | 0 | AES | 180 | 180 | 180 | 180 | AES | 180 | 180 | 180 | 180 | AES | 180 | 180 | 180 | 180 | AES | 180 | 180 | 180 | 180
Batteries | 0 | 0 | 0 | 0 | Batteries | 0 | 115.9441 | 309.4193 | 607.6632 | Batteries | 0 | 115.9441 | 309.4193 | 607.6632 | Batteries | 0 | 123.5478 | 340.4432 | 692.5555 | Batteries | 20.5325 | 439.3785 | 418.8461 | 561.668
Kahe/Waiau/CIP | 256.8 | 256.8 | 256.8 | 256.8 | Kahe/Waiau/CIP | 559.1 | 256.8 | 256.8 | 0 | Kahe/Waiau/CIP | 559.1 | 256.8 | 256.8 | 0 | Kahe/Waiau/CIP | 482.9 | 284.3 | 256.8 | 0 | Kahe/Waiau/CIP | 482.3 | 155.6 | 0 | 0
Combined Cycle | 383 | 383 | 383 | 383 | Combined Cycle | 0 | 0 | 0 | 0 | Combined Cycle | 0 | 0 | 0 | 0 | Combined Cycle | 0 | 0 | 0 | 0 | Combined Cycle | 0 | 0 | 0 | 0
DistPV | 703.6914 | 793.1728 | 885.9301 | 896.2218 | DistPV | 703.6914 | 793.1728 | 885.9301 | 2159.6618 | DistPV | 703.6914 | 793.1728 | 885.9301 | 2159.6618 | DistPV | 703.6914 | 793.1728 | 885.9301 | 2212.5163 | DistPV | 703.6914 | 793.1728 | 885.9301 | 1491.0649
Cogen | 32.2 | 20 | 0 | 0 | Cogen | 0 | 0 | 0 | 0 | Cogen | 0 | 0 | 0 | 0 | Cogen | 32.2 | 20 | 0 | 0 | Cogen | 20 | 0 | 0 | 0
Fuel Cells | 0 | 0 | 0 | 0 | Fuel Cells | 0 | 0 | 73.0375 | 134.2183 | Fuel Cells | 0 | 0 | 73.0375 | 134.2183 | Fuel Cells | 0 | 0 | 0 | 17.2635 | Fuel Cells | 0 | 5.079 | 53.6975 | 85.2779
HPOWER | 60 | 60 | 60 | 60 | HPOWER | 60 | 60 | 60 | 60 | HPOWER | 60 | 60 | 60 | 60 | HPOWER | 60 | 60 | 60 | 60 | HPOWER | 60 | 60 | 60 | 60
IC Projects | 181 | 0 | 100 | 181 | IC Projects | 181 | 100 | 0 | 0 | IC Projects | 181 | 100 | 0 | 0 | IC Projects | 181 | 181 | 181 | 181 | IC Projects | 181 | 181 | 181 | 181
Kalaeloa | 214 | 214 | 214 | 0 | Kalaeloa | 214 | 214 | 214 | 0 | Kalaeloa | 214 | 214 | 214 | 0 | Kalaeloa | 214 | 214 | 0 | 0 | Kalaeloa | 214 | 0 | 0 | 0
Onshore Wind | 163 | 163 | 163 | 163 | Onshore Wind | 509 | 509 | 509 | 524 | Onshore Wind | 509 | 509 | 509 | 524 | Onshore Wind | 459 | 459 | 466.5 | 481.5 | Onshore Wind | 509 | 509 | 509 | 524
Offshore Wind | 0 | 200 | 400 | 800 | Offshore Wind | 0 | 0 | 0 | 0 | Offshore Wind | 0 | 0 | 0 | 0 | Offshore Wind | 0 | 0 | 0 | 0 | Offshore Wind | 0 | 0 | 0 | 0
Pumped Hydro | 0 | 0 | 0 | 0 | Pumped Hydro | 13.3333 | 13.3333 | 13.3333 | 13.3333 | Pumped Hydro | 13.3333 | 13.3333 | 13.3333 | 13.3333 | Pumped Hydro | 10 | 10 | 10 | 10 | Pumped Hydro | 17.1429 | 17.1429 | 17.1429 | 17.1429
Utility-Scale PV | 217.2 | 317.2 | 517.2 | 817.2 | Utility-Scale PV | 32.6 | 403.8668 | 711.6039 | 711.6039 | Utility-Scale PV | 32.6 | 403.8668 | 711.6039 | 711.6039 | Utility-Scale PV | 32.6 | 395.641 | 742.3819 | 742.3819 | Utility-Scale PV | 91.7942 | 1242.9131 | 1242.9131 | 1242.9131
| High-Renewable |  |  |  |  | High-LSFO
| 2021-28 | 2029-36 | 2037-44 | 2045-52 |  | 2021-28 | 2029-36 | 2037-44 | 2045-52
AES | 180 | 180 | 180 | 180 | AES | 180 | 180 | 180 | 180
Batteries | 20.5325 | 439.3785 | 418.8461 | 561.668 | Batteries | 0 | 123.5478 | 340.4432 | 692.5555
Kahe/Waiau/CIP | 482.3 | 155.6 | 0 | 0 | Kahe/Waiau/CIP | 482.9 | 284.3 | 256.8 | 0
Combined Cycle | 0 | 0 | 0 | 0 | Combined Cycle | 0 | 0 | 0 | 0
DistPV | 703.6914 | 793.1728 | 885.9301 | 1491.0649 | DistPV | 703.6914 | 793.1728 | 885.9301 | 2212.5163
Cogen | 20 | 0 | 0 | 0 | Cogen | 32.2 | 20 | 0 | 0
Fuel Cells | 0 | 5.079 | 53.6975 | 85.2779 | Fuel Cells | 0 | 0 | 0 | 17.2635
HPOWER | 60 | 60 | 60 | 60 | HPOWER | 60 | 60 | 60 | 60
IC Projects | 181 | 181 | 181 | 181 | IC Projects | 181 | 181 | 181 | 181
Kalaeloa | 214 | 0 | 0 | 0 | Kalaeloa | 214 | 214 | 0 | 0
Onshore Wind | 509 | 509 | 509 | 524 | Onshore Wind | 459 | 459 | 466.5 | 481.5
Offshore Wind | 0 | 0 | 0 | 0 | Offshore Wind | 0 | 0 | 0 | 0
Pumped Hydro | 17.1429 | 17.1429 | 17.1429 | 17.1429 | Pumped Hydro | 10 | 10 | 10 | 10
Utility-Scale PV | 91.7942 | 1242.9131 | 1242.9131 | 1242.9131 | Utility-Scale PV | 32.6 | 395.641 | 742.3819 | 742.3819